## BOM
Bill of materials
|  |  | Board reference: | MB1045
|  |  | Variant: | 'F429NIH6
|  |  | PCB revision: | B
|  |  | Assembly revision: | 08
|  |  | Date: | 09/03/2021
Designator | Description | Package | Manufacturer | Manufacturer_Part_Number | Fitted | Quantity
C62,C65,C67,C85 | capacitor,1uF,0603,16V,10%,X5R,YAGEO | 603 | YAGEO | CC0603KRX5R7BB105 | fitted | 4
C21,C22 | capacitor,10pF,5%,50V,NPO,0603,YAGEO | 603 | YAGEO | CC0603JRNPO9BN100 | fitted | 2
C29,C30 | capacitor,22pF,5%,25V,NPO,0603,YAGEO | 603 | YAGEO | CC0603JRNPO8BN220 | fitted | 2
C20,C23,C76,C77 | capacitor,20pF,5%,50V,NPO,0603,YAGEO | 603 | YAGEO | CC0603JRNPO9BN200 | fitted | 4
C115, C120, C121, C125, C126, C128 | capacitor,100nF,10%,16V,X7R,0402,YAGEO | 402 | YAGEO | CC0402KRX7R7BB104 | fitted | 6
C105, C106, C107, C110, C111, C112 , C113, C114, C118, C119, C122, C123, C127, C129, C130 | capacitor,100nF,10%,16V,X7R,0402,YAGEO | 402 | YAGEO | CC0402KRX7R7BB104 | fitted | 15
C32,C133 | capacitor,2.2uF,10%,16V,X7R,1206 | 1206 | YAGEO | CC1206KKX7R7BB225 | fitted | 2
C1, C2, C11, C15, C27, C28, C31, C33, C34, C35, C36, C37, C39, C42, C43, C44, C45, C46, C47, C48, C53, C55, C57, C58, C59, C66, C69, C75, C78, C81, C83, C84, C89, C90, C91, C98, C99, C100, C101, C116, C117, C131, C132, C135, C136, C138, C139, C140, C141, C142, C143, C144, C145, C146, C147, C148, C149, C150, C151, C152, C153, C154, C155, C156, C157, C158, C159, C160, C161, C162, C163, C164, C165 | capacitor,100nF,10%,16V,X7R,0603,YAGEO | 603 | YAGEO | CC0603KRX7R7BB104 | fitted | 73
C40,C41,C73,C80,C86,C88 | capacitor,33pF,5%,16V,NPO,0603,YAGEO | 603 | YAGEO | CC0603JRNPO7BN330 | fitted | 6
C68,C71,C74 | capacitor,2.2uF,10%,10V,X5R,0603,YAGEO | 603 | YAGEO | CC0603KRX5R6BB225 | fitted | 3
C61,C63,C64,C70,C72,C82 | capacitor,4.7uF,16V, X5R,10%,0603 | 603 | YAGEO | CC0603KRX5R7BB475 | fitted | 6
C16 | capacitor,1nF,10%,25V,X7R,0603 | 603 | YAGEO | CC0603KRX7R8BB102 | fitted | 1
C54 | Aluminum Electrolytic Capacitors ,220uF/16V,20%,8*6.5,SMT | C310M-6 | Lelon | VES221M1CTR-0806 | fitted | 1
C51 | Aluminum Electrolytic Capacitors ,47uF/16V,20%,5*5.3,SMT,Lelon | CAE_5R3X5R3_H5R4 | Lelon | VE470M1CTR-0505 | fitted | 1
C3,C4,C38,C49,C50,C104,C109,C137 | Tan capacitor,4.7uF,10%,16V,Tan-A,AVX | TAN-A | AVX | TAJA475K016R | fitted | 8
C5,C19,C52,C56,C60,C134 | Tan capacitor,10uF,10%,16V,Tan-A,AVX | TAN-A | AVX | TAJA106K016R | fitted | 6
C103,C108 | Tan capacitor,1uF,10%,16V,Tan-A,AVX | TAN-A | AVX | TAJA105K016R | fitted | 2
D9,D10,D11,D12,D14 | Zener diode,BZX84C5V1,SOT-23 | SOT-23 | NXP | BZX84C5V1 | fitted | 5
D15 | ESDCAN24-2BLY,SOT23-213 | SOT23-213 | ST | ESDCAN24-2BLY | fitted | 1
LD3,LD6,LD8,LD10 | LED,Red,0603 | 603 | everlight | 19-213-R6C-AP1Q2B-3T | fitted | 4
LD1,LD5,LD7,LD9 | LED,Green,0603 | 603 | everlight | 19-213SY6C/S530-E2/TR8LED | fitted | 4
LD4 | LED,Blue,0603, | 603 | everlight | 19-217/BHC-ZL1M2RY/3T | fitted | 1
LD2 | LED,Orange,0603 | 603 | everlight | 19-217/S2C-AM2N2VY/3T | fitted | 1
LD11 | LED,Bicolor red & green,3.2 mm x 2.8 mm,SMT, | LED2_3528 | everluck-led | HSMF-A201-A00J1 | fitted | 1
BT1 | CR1220 Lithium Coin Cell Battery & XCF-12 Battery holder | BAT_2SM_CR1220 | xcfbattery | CR1220+XCF-12 | fitted | 1
CN23 | audio jack,PJ-328B,6P,SMT,Qiaod | PJ3028B | Qiaod | PJ3028B | fitted | 1
CN5 | pin header female,F1000-2*20MGF-L0A,2*20, | F1000-2*20MGF-L0A | townes | F1000-2*20MGF-L0A | fitted | 1
CN3 | pin header female,F206A-2*04MGF-A,2.54MM,2*4P,SMT | F206A-2*04MGF-A | townes | F206A-2*04MGF-A | fitted | 1
CN20 | pin header male,2*25P,SMT 1.27mm,P127B-2*25MGF-079-1A | P127B-2*25MGF-079-1A | townes | P127B-2*25MGF-079-1A | fitted | 1
CN13 | pin header male,SMT,P127B-2*10MGF-079-1E7 | P127B-2*10MGF-079-1E7 | townes | P127B-2*10MGF-079-1E7 | fitted | 1
CN11,CN12 | pin header male,2*20,SMT,1.27mm,P1039-2*20MGF-089-1A | P1039-2*20MGF-089-1A | townes | P1039-2*20MGF-089-1A | fitted | 2
CN6,CN7 | pin header male,2*30,SMT,1.27mm,P1039-2*30MGF-089-1A | P1039-2*30MGF-089-1A | townes | P1039-2*30MGF-089-1A | fitted | 2
CN2 | pin header male,SMT,P127B-2*05MGF-079-1A | P127B-2*05MGF-079-1A | townes | P127B-2*05MGF-079-1A | fitted | 1
CN17 | Micro SD card connector,SMT,PJS008-2003-1,MB672,Yamaichi | MSD(PJS008) | Yamaichi | PJS008-2003-1 | fitted | 1
CN9,CN14,CN15 | Micro USB Type AB Connectors ,47590-0001,SMT,MOLEX,MB784 | MOLEX_47590001 | MOLEX | 47590-0001 | fitted | 3
L4,L5,L10 | Bead,600R,350mA,0603,FCM1608KF-601T03,Tai-tech | 603 | Tai-tech | FCM1608KF-601T03 | fitted | 3
L6,L7,L8,L9 | Bead,0603,600R,BLM18HE601SN1D | 603 | TDK | BLM18HE601SN1D | fitted | 4
L1,L2 | Bead,0603,120R,BLM18PG121SN1 | 603 | TDK | BLM18PG121SN1 | fitted | 2
T1,T2,T3,T4,T5,T6 | transistor,MMBT9013L,SOT-23,unisonic | SOT-23 | UTC | MMBT9013 | fitted | 6
R3, R4, R6, R7, R9, R10, R11, R12, R13, R18, R19, R20, R23, R25, R27, R28, R31, R33, R38, R39, R64, R81, R93, R97, R102, R104, R108, R110, R112, R114, R117, R120, R124, R128, R130, R132, R147, R150, R162, R163, R168, R170, R183, R188, R202, R211, R214, R219, R222, R227, R238, R239, R256, R261, R262, R265, R267, R279, R281, R284, R293, R294, R301, R295, R297, R298, R300, R302 | resistor,0R,0603,5%,YAGEO | 603 | YAGEO | RC0603JR-070RL | fitted | 68
R8 | resistor,150R,0603,1% | 603 | YAGEO | RC0603FR-07150RL | fitted | 1
R75,R171,R172,R173,R206,R207,R229,R230 | resistor,1.5K,0603,1%,YAGEO | 603 | YAGEO | RC0603FR-071K5L | fitted | 8
R5, R22, R76, R88, R92, R94, R96, R116, R129, R143, R146, R148, R149, R151, R157, R159, R161, R167, R174, R175, R184, R196, R197, R198, R199, R200, R204, R216, R245, R266, R299, R304 | resistor,10K,0603,1% | 603 | YAGEO | RC0603FR-0710KL | fitted | 32
R186,R187,R195,R203 | resistor,100R,0603,1% | 603 | YAGEO | RC0603FR-07100RL | fitted | 4
R14,R164,R169,R305 | resistor,100K,0603,1% | 603 | YAGEO | RC0603FR-07100KL | fitted | 4
R189,R190,R191 | resistor,680R,0603,1% | 603 | YAGEO | RC0603FR-07680RL | fitted | 3
R192 | resistor,510R,0603,1% | 603 | YAGEO | RC0603FR-07510RL | fitted | 1
R15,R125 | resistor,3.3K,0603,1% | 603 | YAGEO | RC0603FR-073K3L | fitted | 2
R98,R118,R135,R193 | resistor,330R,0603,1% | 603 | YAGEO | RC0603FR-07330RL | fitted | 4
R105,R141,R208 | resistor,820R,0603,1% | 603 | YAGEO | RC0603FR-07820RL | fitted | 3
R17,R158 | resistor,120R,0603,1%,YAGEO | 603 | YAGEO | RC0603FR-07120RL | fitted | 2
R303 | resistor,36K,0603,1% | 603 | YAGEO | RC0603FR-0736KL | fitted | 1
R87,R111,R134,R137,R152,R153,R154,R155,R156 | resistor,47K,0603,1%,YAGEO | 603 | YAGEO | RC0603FR-0747KL | fitted | 9
R89 | resistor,1M,0603,1%,YAGEO | 603 | YAGEO | RC0603FR-071ML | fitted | 1
R24,R30,R35,R37,R41,R194 | resistor,220K,0603,1% | 603 | YAGEO | RC0603FR-07220KL | fitted | 6
R101 | resistor,12K,0603,1%,YAGEO | 603 | YAGEO | RC0603FR-0712KL | fitted | 1
R178,R181,R201,R205,R209,R259 | resistor,4.7K,0603,1% | 603 | YAGEO | RC0603FR-074K7L | fitted | 6
R90,R99,R103,R106,R109,R127 | resistor,22R,0603,1% | 603 | YAGEO | RC0603FR-0722RL | fitted | 6
R45, R46, R47, R48, R49, R50, R51, R63, R126, R228, R233, R236, R243, R249 | resistor,33R,0603,1%,YAGEO | 603 | YAGEO | RC0603FR-0733RL | fitted | 14
R44 | resistor,10K,0402,1%,YAGEO | 402 | YAGEO | RC0402FR-0710KL | fitted | 1
R77,R78,R79,R84,R85,R176 | resistor,2.2K,0603,1%,YAGEO | 603 | YAGEO | RC0603FR-072K2L | fitted | 6
R2 | resistor,5.1R,0603,1%,YAGEO | 603 | YAGEO | RC0603FR-075R1L | fitted | 1
R180,R182 | resistor,20R,0603,1%,YAGEO | 603 | YAGEO | RC0603FR-0720RL | fitted | 2
R80,R131 | resistor,240R,0603,1%,YAGEO | 603 | YAGEO | RC0603FR-07240RL | fitted | 2
R1,R26 | resistor,47R,0603,1%,YAGEO | 603 | YAGEO | RC0603FR-0747RL | fitted | 2
R86 | resistor,4.87K,0603,1%,YAGEO | 603 | YAGEO | RC0603FR-074K87L | fitted | 1
R29, R32, R34, R36, R40, R42, R52, R53, R54, R55, R56, R57, R58, R59, R60, R61, R62, R65, R66, R67, R68, R69, R70, R71, R72, R73, R74, R213, R217, R221, R224, R226, R231, R237, R241, R244, R247, R248, R250, R251, R253, R254, R257, R258, R269, R270, R271, R272, R273, R274, R275, R276, R277, R278, R285, R286, R287, R288, R289, R290, R291 | resistor,33R,0402,1% | 402 | YAGEO | RC0402FR-0733RL | fitted | 61
R133,R296 | resistor,620R,0603,1% | 603 | YAGEO | RC0603FR-07620RL | fitted | 2
R91,R100,R115,R121 | resistor,49.9R,0603,1%,YAGEO | 603 | YAGEO |  | fitted | 4
B2,B3 | buttom,blue,6*6,SMT,180degree,TD-0341X-GO1,wealthmetal | PB10 | wealthmetal | TD0341X-G01-BLU | fitted | 2
B1 | buttom,black,6*6,SMT,180degree,TD-0341X-GO1,wealthmetal | PB10 | wealthmetal | TD0341X-G01-BLA | fitted | 1
B4 | switch,Five-way,MT008-A,SMT | SW-JOY | wealthmetal | MT008-A | fitted | 1
Z1 | Diode,SMAJ5.0A-TR,1R1C,ST,(X3 Code 9151107) | sma | ST | SMAJ5.0A-TR | fitted | 1
U2 | IC,LD1117STR,SOT-223,ST,(X3 Code 9176138) | SOT-223 | ST | LD1117STR | fitted | 1
U12 | IC,LD1086D2M33TR,D2PAK/A,ST,(X3 Code 9176205) | SSOP28 | ST | LD1086D2M33TR | fitted | 1
U4 | IC,ST3241EBPR,SSOP28,ST,(X3 Code 9176312) | SSOP28 | ST | ST3241EBPR | fitted | 1
D5,D6 | IC,EMIF02-USB03F2,flip ship,ST,(X3 Code 9179037) | BGA11_0R5_1R57X2R07 | ST | EMIF02-USB03F2 | fitted | 2
D4 | IC,USBULC6-2F3,4FLIPCHIP,ST,(X3 Code9151090) | BGA4_0R4_1X1 | ST | USBULC6-2F3 | fitted | 1
U15 | IC,STM32F103C8T6(2-2),48-LQFP,ST,(X3 Code9175981) | 48-LQFP | ST | STM32F103C8T6 | fitted | 1
U13 | IC,LD1117S18TR,SOT-223,ST,(X3 Code9176180) | SOT-223 | ST | LD1117S18TR | fitted | 1
D3 | IC,ESDA14V2-2BF3,SMT,ST,(X3 Code 9179040) | BGA4_0R4_0R8X0R8 | ST | ESDA14V2-2BF3 | fitted | 1
U18,U19 | MEMS audio sensor omnidirectional digital microphone for industrial applications |  | ST | IMP34DT05TR | fitted | 2
U16 | IC,STMPE1600QTR,QFN24(4X4),STM | QFN24_0R5_4X4 | ST | STMPE1600QTR | fitted | 1
U6,U9 | IC,STMPS2151STR@54,SOT-23-5L,STM | SOT23-5 | ST | STMPS2151STR | fitted | 2
U3 | STM32F429NIH6 | BGA216_0R8_13X13_SKT | ST | STM32F429NIH6 | fitted | 1
D7 | Fuse,ZEN056V130A24LS,3PIN,SMD,TYCO | TYCO_ZEN056V130A24LS | TYCO | ZEN056V130A24LS | fitted | 1
U14 | IC,CAN,SN65HVD230DR,SOIC-8,TI | SOIC-8 | TI | SN65HVD230DR | fitted | 1
U5 | Transceiver, DP83848C/I/VYB/YB PHYTER™ QFP Single Port 10/100 Mb/s Ethernet Physical Layer Transceiver | LQFP-48 | TEXAS INSTRUMENTS | DP83848CVVX/NOPB | fitted | 1
U8 | IC,NOR FLASH 128Mbit 75ns - 64-ball LBGA | BGA64_1_11X13 | Micron | MT28EW128ABA1LPC-0SIT | fitted | 1
U1 | IC,TFDU6300-TR3(TR1/TR3/TT1/TT3),8PIN,SMT,VISHAY | R_VISHAY3 | VISHAY | TFDU6300-TR3 | fitted | 1
TR1,TR2 | Transistor, N-channel enhancement mode field-effect transistor | SOT-23 | NEXPERIA | BSN20BK | fitted | 1
U11 | IC,IS61WV102416BLL-10MLI,FBGA48,ISSI | BGA48_0R75_9X11 | ISSI | IS61WV102416BLL-10MLI | fitted | 1
U17 | IC,CODECs mobile multimedia low-power HiFi Codec,BGA72-WCSP,WM8994ECS/R | BGA72_0R5_4R5X4 | WOLFSON | WM8994ECS/R | fitted | 1
U10 | SDRAM 256MBit 166MHZ 90BGA | FBGA90_0R8_8X13 | ISSI | IS42S32800J-6BLI | fitted | 1
U7 | USB 2.0 PHY W/ULPI LOW PIN INTERFACE,USB3300-EZK | QFN32_0R5_5X5 | Microchip | USB3300-EZK | fitted | 1
X1 | crystal,32.768K,12.5PF,20PPM,-10~60 degree,SM308 | XTAL_4SM_8X3R8 | Jfvny | ETMB32.768B125B | fitted | 1
X6 | crystal,8M,20PF,20PPM,SMT,HC-49XA-C20QQA-8.000MHz | XTAL_2SM_12R7X4R7 | Jfvny | HC-49XA-C20QQA-8.000MHz | fitted | 1
X3 | crystal,24.0M,OSC,1.8V,SMT7X5,CMOS,XO75-YEGTC-24.000MHz | OSC_4SM_7X5 | Jfvny | XO75-YEGTC-24.000MHz | fitted | 1
TP1,TP2,TP3,TP4,TP5,TP6,TP7,TP8,TP9,TP10,TP11,TP12,TP13 | Test point,Yellow,DIP | TP | szcgg | TP-104 | fitted | 13
CN8,CN22 | DB9-male,90 degree,DIP,50209M30111 | DB9/M | lyconn | 50209M30111 | fitted | 2
CN18 | Power jack,2.5MM,DIP,90 degree,wealthmetal | PWR_JACK_DC10 | wealthmetal | DC-005-2.5 | fitted | 1
CN24 | audio connector,4P,RECPT,3.81MM,284392-4 | BUCHANAN_284392-4 | TE | 284392-4 | fitted | 1
CN1 | IDC,2.54mm,2*17P,black,180 degree,DIP,lyconn | IDC34S | lyconn | 302534S01B0 | fitted | 1
CN16 | IDC,2.54mm,2*10P,black,180 degree,DIP,lyconn | IDC20S | lyconn | 302520S01B0 | fitted | 1
CN4,JP2,JP9,JP11,JP16 | pin header male,2.54mm,1*2,L=11.6,180 degree,1U gold,DIP,lyconn | SIP2 | lyconn | 313140S111116 | fitted | 5
JP4,JP5,JP6,JP7,JP8,JP10,JP13,JP14,JP15 | pin header male,2.54mm,1*3,L=11.6,180 degree,1U gold,DIP,lyconn | SIP3 | lyconn | 313140S111116 | fitted | 9
JP12 | pin header male,2.54mm,2*6,L=11.6,180 degree,1U gold,DIP,lyconn | HDR_2X6_2R54 | lyconn | 313280S112116 | fitted | 1
CN10 | RJ45_connector, 8 pins, 1.27mm, RA, TH, Height 17.13mm | RJ45_J0011D01BNL | Pulse | J0011D21BNL | fitted | 1
CN21 | USB-B,DIP,90 degree | USB-B | lyconn | 2551-2 | fitted | 1
RV1 | Potentiometer,10K,DIP,3386P-1-103,Bourns | 3296W | Bourns | 3386P-1-103 | fitted | 1
SW1,SW2 | slide switch ,1K2 switch ,09.03290.01,DIP,EAO |  |  |  | fitted | 2
L3 | Inductor, DC power EMI line filter, 40dB min (1MHz - 1GHz) insertion loss | BNX001 | MURATA | BNX002-11 | fitted | 1
X2,X4 | crystal,25M,20PF,20PPM,-20~70 degree,DIP,HC-49S-C20QSA-25M | ESA8.00000F20D25F(with socket) | Jfvny | HC-49S-C16QSA-25M | fitted | 2
X5 | HC-49S-C12SSA-24M 12.5PF 24M DIP | XTAL1 | Jfvny | HC-49S-C12SSA-24M | fitted | 1
C6, C7, C8, C9, C10, C12, C13, C14, C18, C24, C25, C26, C79, C87, C92, C102, C124 | [N/A] | 0603C |  |  | not fitted | 17
CN19 | [N/A] | HDR_2X3-1_2R54-6 |  |  | not fitted | 1
CN25 | Tag-Connector | TC2050-IDC-FP |  |  | not fitted | 1
D13 | [N/A] | SOT23-213 |  |  | not fitted | 1
R16, R21, R43, R82, R83, R95, R107, R113, R119, R136, R138, R139, R140, R142,R144, R145, R160, R165, R166, R177, R179, R185, R210, R212, R215, R218, R220, R223, R225, R232, R234, R235, R240, R242, R246, R252, R255, R260, R263, R264, R268, R280, R282, R283, R292, | [N/A] | 0603R |  |  | not fitted | 45
R122 | 4.7K | 603 | YAGEO | RC0603FR-074K7L | fitted | 1
R123 | 1K | 603 | YAGEO | RC0603FR-071KL | fitted | 1
JP1,JP3 | [N/A] | SIP2 | lyconn | 313140S111116 | not fitted | 2
D1,D2 | [N/A] | SOD323/A | ST | BAT60JFILM | not fitted | 2
T7 | PNP transistor | SOT23-213 | UTC | MMBT9012 | fitted | 1
SB1, SB2, SB3, SB4, SB5, SB6, SB7, SB8 |  |  |  |  | not fitted | 8
HW1, HW2 | buttom hat,blue,along |  | along |  | fitted | 2
HW3 | buttom hat,black,along |  | along |  | fitted | 1
HW4 | Five-way swtich buttom hat,PB-504/PB-MT008A (Cyan),along |  | along |  | fitted | 1
HW5,HW6, HW7, HW8, HW9, HW10, HW11, HW12, HW13, HW14, HW15 | short pin header,2.54pitch,black,lyconn |  | lyconn |  |  | 11
HW16, HW17, HW18, HW19 | XTAL_socket,1PIN,golden yellow,DIP,PIN-E740,lyconn | XTAL_socket | lyconn | PIN-E740 | fitted | 4

## xl_DCF_History (hidden)
CLINAME | DATETIME | DONEBY | IPADDRESS | APPVER | RANDOM | CHECKSUM
๠๹๎๷๬๾๾๴๱๴๰๯ | ฽ฺ฼แฺ฽฻฼โหห฼โๅ฾โ๛๘หำ๒๘๟ึ฼ๅ฻ิ | ๞๟๧๟๲຀๴๷๳๺๿ | ๝๚๠฼฾เ฻฽ | ฿ู฻ู฽ู฻ | 11 | ฿฽ไเ