## MB1142 BOM BMS
Board :MB1142
BOM rev : | B-01
Part Number (ST or sub co) | Quantity | Description (fonction, value, ..) | Reference (topologic number) | Version | Package | Manufacturer 1 | Part#1 | Manufacturer 2 second source | Part#2 Second source | Distributor | Order code | Fitted or not fitted | Supplied by (ST or Sub Co) | ROHS Compliant | Comments | Variant | ECCN
SQC0001 | 1 | SW-PUSH-CMS,Non-Open Push-Button,Bule,square toes,6*6,SMT,180°,TD-0341X-GO1,wealthmetal | B1 |  | BP1CMS | wealthmetal | TD-0341X-G00
SQC0002 | 1 | SW-PUSH-CMS,Non-Open Push-Button,Black,square toes,6*6,SMT,180°,TD-0341X-GO1,wealthmetal | B2 |  | BP1CMS | wealthmetal | TD-0341X-A00-BLA
CCC0009 | 4 | Capacitor,1uF,0603,16V,10%,X5R,YAGEO | C1, C3, C7, C11 |  | 0603C | YAGEO | CC0603KRX5R7BB105
CCC0149 | 2 | Capacitor,20pF,5%,50V,NPO,0402,YAGEO | C13, C14 |  | 0402C | YAGEO | CC0402JRNPO9BN200
CTD0045 | 1 | Polarized Capacitor,1uF,10%,16V,typeA,AVX | C18 |  | TAN-A | AVX | TAJA105K016R
CCC0071 | 16 | Capacitor,100nF,10%,16V,X7R,0402,YAGEO | C2, C4, C5, C6, C8, C10, C12, C15, C16, C17, C19, C22, C24, C25, C30, C31 |  | 0402C | YAGEO | CC0402KRX7R7BB104
CCC0036 | 1 | Capacitor,10nF,50V,10%,X7R,0805,YAGEO | C23 |  | 0805C | YAGEO | CC0805KRX7R9BB103
CCC0390 | 1 | Capacitor,1nF,X7R, 50V, 0805 | C26 |  | 0805C | YAGEO | CC0805KRX7R9BB102
CCC0206 | 1 | Capacitor,1uF,10%,16V,X5R,0805 | C27 |  | 0805C | YAGEO | CC0805KRX5R7BB105
CCC0437 | 3 | Capacitor,47uF,25V,X5R,10%,1206 | C28, C38, C39 |  | 1206C | YAGEO | C3216X5R1E476M160AC
CCC0077 | 5 | Capacitor,100nF,10%,50V,X7R,0805,YAGEO | C29, C33, C34, C36, C37 |  | 0805C | YAGEO | CC0805KRX7R9BB104
CCC0201 | 1 | Capacitor,22uF,10%,50V,X7R,0603 | C32 |  | 0603C | YAGEO | CC0603KRX7R9BB223
CCC0001 | 1 | Capacitor,10nF,0603,50V,10%,X7R,YAGEO; | C9 |  | 0603C | YAGEO | CC0603KRX7R9BB103
JUS0021 | 1 | USB,MUSB5QS-BM1H6-NLB-E,TOWNES | CN1 |  | USB-MINI-B-SMD | TOWNES | MUSB5QS-BM1H6-NLB-E
JPZ0112 | 1 | Header,2.54mm,1*6,L=11.6,180 degree,1U gold,DIP | CN2 |  | HDR1X6 | LWCONN | 313106S111116
JPZ0113 | 1 | Header,2.54mm,1*4,L=11.6,180 degree,1U gold,DIP | CN3 |  | Header 4 | LWCONN | 313104S111116
JPZ0109 | 3 | Header,2.54mm,1*2,L=11.6,180 degree,1U gold,DIP | CN5, CN7, JP3 |  | SIP2/2.54 | LWCONN | 313102S111116
ST-DEJ0010 | 1 | Diode,BAT60JFILM,SOD323/A,ST,(X3 Code 9151097) | D1 |  | SOD323/A | ST | BAT60JFILM
ST-DEJ0027 | 2 | Diode,STPS1L30A,SMA | D2, D3 |  | SMA | ST | STPS1L30A
ST-DEJ0031 | 1 | Diode,STPS1L40A,1A,40V,SM,9151018 | D4 |  | SMA | ST | STPS1L40A
ST-DEJ0028 | 2 | Diode,BAT54FILM,SOT23 | D5, D7 |  | SOT23 | ST | BAT54FILM
DEJ0146 | 2 | Diode,SMAJ15A,SMA | D6, D8 |  | SMA | ST | SMAJ15A
AKG0002 | 1 | Button hat,Blue | for B1 |  |  | along | SH-517 blue
AKG0003 | 1 | Button hat,Black | for B2 |  |  | along | SH-517 black
LCZ0006 | 1 | Bead,600R,350mA,0603,FCM1608KF-601T03,Tai-tech | L1 |  | 0603L | Tai-tech | FCM1608KF-601T03
LDG0173 | 2 | Power Inductor,PSI054T-820MS-11,65A | L2, L3 |  | PSI054T | cyntec | PSI054T-820MS-11
DLD0027 | 2 | LED,Red,0603 | LD1, LD3 |  | 0603D | Everlight | 19-213-R6C-AP1Q2B-3T
DLD0032 | 1 | LED, Bi-color Red-Green ,3.2 mm x 2.8 mm,SMT, | LD2 |  | HSMF-A201 | AVAGO | Avago,HSMF-A201-A00J1
DLD0030 | 1 | LED,Orange,0603 | LD4 |  | 0603D | Everlight | 19-217/S2C-AM2N2VY/3T
DLD0028 | 1 | LED,Green,0603 | LD5 |  | 0603D | Everlight | 19-213SY6C/S530-E2/TR8LED
DLD0029 | 1 | LED,Blue,0603, | LD6 |  | 0603D | Everlight | 19-217/BHC-ZL1M2RY/3T
DLD0094 | 1 | High-power LED,White-color,1W.,LE-CWC12100_[D] | LD7 |  | LE-CWC12100 | everluck-led | LE-CWC12100_[D]
AXX0039 | 1 | LED,lamp cover,LIGHT PIPE BAR 10X10MM WHT DIFF,LPBS01110101S | LPB1 |  | Tbd | Lumex Opto/Components Inc | LPBS01110101S
JPZ0107 | 2 | Header,2.54mm,1*2P,180 degree,L=14.5,1U gold,SMT,stand fire,313125S212145PA9T | P1, P2 |  | HDR1X25 | LWCONN | 313125S212145PA9T
JPZ0033 | 2 | Header,2.54mm,1*2P,180 degree,L=14.5,1U gold,SMT,stand fire,PA-9T | P3, P4 |  | SIP2/2.54 | LWCONN | 313140S161145PA9T
RRC0630 | 1 | Resistor,36K,1%,0402 | R15 |  | 0402R | YAGEO | RC0402FR-0736kL
RRC0130 | 3 | Resistor,4.7K,0402,1% | R16, R27, R28 |  | 0402R | YAGEO | RC0402FR-074K7L
RRC0491 | 1 | Resistor,2.7K,0402,1% | R17 |  | 0402R | YAGEO | RC0402FR-072K7L
RRC0220 | 3 | Resistor,0R,0402,5%,YAGEO | R2, R10, R11 |  | 0402R | YAGEO | RC0402JR-070RL
RRC0124 | 7 | Resistor,10K,0402,1%,YAGEO | R3, R13, R20, R23, R24,R41, R43 |  | 0402R | YAGEO | RC0402FR-0710KL
RRC0265 | 1 | Resistor,510R,0402,1%,YAGEO | R31 |  | 0402R | YAGEO | RC0402FR-07510RL
RRC0780 | 1 | Resistor,15K,0805，1% | R32 |  | 0805R | YAGEO | RC0805FR-0715KL
RRC0113 | 5 | Resistor,10K,0805,1% | R33, R59, R60, R62, R63 |  | 0805R | YAGEO | RC0805FR-0710KL
RRC0139 | 2 | Resistor,1K,0603,1%,YAGEO | R35, R38 |  | 0603R | YAGEO | RC0603FR-071KL
RRC0065 | 1 | Resistor330R,0603,1% | R36 |  | 0603R | YAGEO | RC0603FR-07330RL
RRC0061 | 1 | Resistor,33R,0805,1% | R37 |  | 0805R | YAGEO | RC0805FR-0733RL
RRC0781 | 1 | Resistor,1R,1206，1% | R39 |  | 1206R | YAGEO | RC1206FR-071RL
RRC0128 | 4 | Resistor,22R,0402,1%,YAGEO | R4, R12, R19, R21 |  | 0402R | YAGEO | RC0402FR-0722RL
RRC0055 | 1 | Resistor,510R,0603,1% | R40 |  | 0603R | YAGEO | RC0603FR-07510RL
RRC0782 | 1 | Resistor,6.8K,0805,0.1%,AR05BTD6801 | R45 |  | 0805R | YAGEO | AR05BTD6801
RRC0787 | 1 | Resistor,3.3K,0805,0.1%,AR05BTD3301 | R46 |  | 0805R | YAGEO | AR05BTD3301
RRC0022 | 5 | Resistor,10R,0805,1% | R34,R47, R49, R56, R57 |  | 0805R | YAGEO | RC0805FR-0710RL
RRC0123 | 5 | Resistor,100R,0402,1%,YAGEO | R5, R7, R14, R18, R65 |  | 0402R | YAGEO | RC0402FR-07100RL
RRC0783 | 2 | Resistor,47R,0805，1% | R48,R50 |  | 0805R | YAGEO | RC0805FR-0747RL
RRC0784 | 1 | Resistor,27K,0.1%,0805,AR05BTD2702 | R51 |  | 0805R | YAGEO | AR05BTD2702
RRC0786 | 1 | Resistor,13.3K,0.1%,0805,AR05BTD1332 | R52 |  | 0805R | YAGEO | AR05BTD1332
RRC0111 | 2 | Resistor,1K,0805,1% | R53,R54 |  | 0805R | YAGEO | RC0805FR-071KL
RRC0785 | 3 | Resistor,270R,0805，1% | R55,R58, R61 |  | 0805R | YAGEO | RC0805FR-07270RL
RRC0126 | 1 | Resistor,1K,0402,1% | R6 |  | 0402R | YAGEO | RC0402FR-071KL
RRC0359 | 3 | Resistor,100K,0402,1% | R8, R22, R26 |  | 0402R | YAGEO | RC0402FR-07100KL
RRC0223 | 1 | Resistor,1.5K,0402,1%,YAGEO | R9 |  | 0402R | YAGEO | RC0402FR-071K5L
RRC0220 | 12 | Resistor,0R,0402,5%,YAGEO | SB1, SB3, SB5, SB8, SB10, SB11, SB12, SB18, SB19, SB20, SB21, SB22 |  | JP2_SMD | YAGEO | RC0402JR-070RL
RRC0220 | 10 | Resistor,0R,0402,5%,YAGEO | SB2, SB4, SB6, SB7, SB9, SB13, SB14, SB15, SB16, SB17 |  | JP2_SMD | YAGEO | RC0402JR-070RL |  |  |  |  | Not Fitted
QSJ0088 | 1 | Transistor,BSR14,SOT-23 | T1 |  | SOT23 | NXP | BSR14
QSJ0077 | 3 | Transistor,NDS7002A,SOT-23 | T10, T13, T14 |  | SOT23 | FAIRCHILD | NDS7002A
ST-QSJ0007 | 1 | Transistor,STT7P2UH7,SOT23-6L | T2 |  | SOT23-6L | ST | STT7P2UH7
ST-QSJ0008 | 3 | Transistor,STT5N2VH5,SOT23-6L | T3, T11, T12 |  | SOT23-6L | ST | STT5N2VH5
ST-QSJ0009 | 2 | Transistor,STT4P3LLH6,SOT23-6L | T4, T5 |  | SOT23-6L | ST | STT4P3LLH6
QSJ0008 | 2 | Transistor,BC817,SOT-23,NXP | T6, T7 |  | SOT23 | NXP | BC817-NXP
QSJ0057 | 2 | Transistor,BC807,SOT-23,NXP | T8, T9 |  | SOT23 | NXP | BC807
ST-UIC0385 | 1 | IC,LD39050PU33R,SMT | U1 |  | DFN6_3x3 | ST | LD39050PU33R
ST-UIC0036 | 1 | IC,3.3V,LD3985M33R,SOT23-5L,ST,(X3 Code 9176161) | U2 |  | SOT-23-5L | ST | LD3985M33R
ST-UIC0338 | 1 | IC,,STM32F103CBT6 (128K),LQFP-48,(9175111) | U3 |  | QFP48 7X7 | ST | STM32F103CBT6
ST-UIC0675 | 1 | IC,STM32F334C8T6,QFP48 | U4 |  | QFP48 7X7 | ST | STM32F334C8T6
XWY0091 | 1 | HC-49S-C20QSA-8M,8M,20PPM,20PF | X1 |  | XTAL1 | JFVNY | HC-49S-C20QSA-8M
A01D097 | 1 | PCB board,MB1142，ST |  |  |  | IQE | 02I34422
ADL0002 | 6 | Short circuit cap,2.54MM,Open,1U metals,LWCONN,Harwin,M7566-05/M7571-05 |  |  |  | LWCONN | M7566-05
PBQ0016 | 1 | test label 5 tab T1,T2..QA |  |  |  | Huixing
PKZ0082 | 1 | insert card,MB1142, |  |  |  | Huixing
PXS0021 | 1 | Blister ,MB1142,PET0.5 |  |  |  | Yazhou
| 3 |  | C20, C21, C40 |  | 0402C | [6 empty] | Not Fitted
| 1 |  | C35 |  | 0603C | [6 empty] | Not Fitted
| 5 |  | CN4, TP1, TP2, TP3, TP4 |  | SIP1/2.54 | [6 empty] | Not Fitted
| 2 |  | CN6, JP1 |  | SIP2/2.54 | [6 empty] | Not Fitted
| 2 |  | JP2, JP4 |  | SIP2/2.54 | [6 empty] | Not Fitted
| 3 |  | R1, R25, R42 |  | 0402R | [6 empty] | Not Fitted
| 1 |  | R29 |  | 0402R | [6 empty] | Not Fitted
| 1 |  | R30 |  | 0402R | [6 empty] | Not Fitted
| 1 |  | R44 |  | 1206R | [6 empty] | Not Fitted
| 1 |  | R64 |  | 0805R | [6 empty] | Not Fitted
| 1 |  | T15 |  | SOT23 | [6 empty] | Not Fitted
| 1 |  | X2 |  | XTAL1 | [6 empty] | Not Fitted