## BOM
Bill of materials
|  |  | Board reference: | MB1142
|  |  | Variant: | F334
|  |  | PCB revision: | B
|  |  | Assembly revision: | 03
|  |  | Date: | 2024-07-18
Designator | Description | Package | Manufacturer | Manufacturer_Part_Number | Fitted | Quantity
B1 | SW-PUSH-CMS,Non-Open Push-Button,Bule,square toes,6*6,SMT,180°,TD-0341X-GO1,wealthmetal | BP1CMS | wealthmetal | TD-0341X-G00 | Fitted | 1
B2 | SW-PUSH-CMS,Non-Open Push-Button,Black,square toes,6*6,SMT,180°,TD-0341X-GO1,wealthmetal | BP1CMS | wealthmetal | TD-0341X-A00-BLA | Fitted | 1
C1, C3, C7, C11 | Capacitor,1uF,0603,16V,10%,X5R,YAGEO | 0603C | YAGEO | CC0603KRX5R7BB105 | Fitted | 4
C13, C14 | Capacitor,20pF,5%,50V,NPO,0402,YAGEO | 0402C | YAGEO | CC0402JRNPO9BN200 | Fitted | 2
C18 | Polarized Capacitor,1uF,10%,16V,typeA,AVX | TAN-A | AVX | TAJA105K016R | Fitted | 1
C2, C4, C5, C6, C8, C10, C12, C15, C16, C17, C19, C22, C24, C25, C30, C31 | Capacitor,100nF,10%,16V,X7R,0402,YAGEO | 0402C | YAGEO | CC0402KRX7R7BB104 | Fitted | 16
C23 | Capacitor,10nF,50V,10%,X7R,0805,YAGEO | 0805C | YAGEO | CC0805KRX7R9BB103 | Fitted | 1
C26 | Capacitor,1nF,X7R, 50V, 0805 | 0805C | YAGEO | CC0805KRX7R9BB102 | Fitted | 1
C27 | Capacitor,1uF,10%,16V,X5R,0805 | 0805C | YAGEO | CC0805KRX5R7BB105 | Fitted | 1
C28, C38, C39 | Capacitor,47uF,25V,X5R,10%,1206 | 1206C | YAGEO | C3216X5R1E476M160AC | Fitted | 3
C29, C33, C34, C36, C37 | Capacitor,100nF,10%,50V,X7R,0805,YAGEO | 0805C | YAGEO | CC0805KRX7R9BB104 | Fitted | 5
C32 | Capacitor,22uF,10%,50V,X7R,0603 | 0603C | YAGEO | CC0603KRX7R9BB223 | Fitted | 1
C9 | Capacitor,10nF,0603,50V,10%,X7R,YAGEO; | 0603C | YAGEO | CC0603KRX7R9BB103 | Fitted | 1
CN1 | USB,MUSB5QS-BM1H6-NLB-E,TOWNES | USB-MINI-B-SMD | TOWNES | MUSB5QS-BM1H6-NLB-E | Fitted | 1
CN2 | Header,2.54mm,1*6,L=11.6,180 degree,1U gold,DIP | HDR1X6 | LWCONN | 313106S111116 | Fitted | 1
CN3 | Header,2.54mm,1*4,L=11.6,180 degree,1U gold,DIP | Header 4 | LWCONN | 313104S111116 | Fitted | 1
CN5, CN7, JP3 | Header,2.54mm,1*2,L=11.6,180 degree,1U gold,DIP | SIP2/2.54 | LWCONN | 313102S111116 | Fitted | 3
D1 | Diode,BAT60JFILM,SOD323/A,ST,(X3 Code 9151097) | SOD323/A | ST | BAT60JFILM | Fitted | 1
D2, D3 | Diode,STPS1L30A,SMA | SMA | ST | STPS1L30A | Fitted | 2
D4 | Diode,STPS1L40A,1A,40V,SM,9151018 | SMA | ST | STPS1L40A | Fitted | 1
D5, D7 | Diode,BAT54FILM,SOT23 | SOT23 | ST | BAT54FILM | Fitted | 2
D6, D8 | Diode TVS SingleDiode TVS Single Uni-Dir 15V 400W 2-Pin SMA | SMA | ST | SMAJ15A-TR | Fitted | 2
for B1 | Button hat,Blue |  | along | SH-517 blue | Fitted | 1
for B2 | Button hat,Black |  | along | SH-517 black | Fitted | 1
L1 | Bead,600R,350mA,0603,FCM1608KF-601T03,Tai-tech | 0603L | Tai-tech | FCM1608KF-601T03 | Fitted | 1
L2, L3 | Power Inductor,PSI054T-820MS-11,65A | PSI054T | cyntec | PSI054T-820MS-11 | Fitted | 2
LD1, LD3 | LED Uni-Color Red 632nm 2-Pin Chip 0603(1608Metric) T/R | 0603D | Everlight | 19-213/R6C-AP1Q2B/5T | Fitted | 2
LD2 | LED, Bi-color Red-Green ,3.2 mm x 2.8 mm,SMT, | HSMF-A201 | AVAGO | Avago,HSMF-A201-A00J1 | Fitted | 1
LD4 | LED Uni-Color Brilliant Red 611nm 2-Pin Chip 0603(1608Metric) T/R | 0603D | Everlight | 19-217/S2C-AM2N2VY/6T | Fitted | 1
LD5 | LED,Green,0603 | 0603D | Everlight | 19-213SY6C/S530-E2/TR8LED | Fitted | 1
LD6 | LED Uni-Color Blue 468nm 2-Pin SMD T/R | 0603D | Everlight | 19-217/BHC-ZL1M2RY/3T | Fitted | 1
LD7 | High-power LED,White-color,1W.,LE-CWC12100_[D] | LE-CWC12100 | everluck-led | LE-CWC12100_[D] | Fitted | 1
LPB1 | LED,lamp cover,LIGHT PIPE BAR 10X10MM WHT DIFF,LPBS01110101S | Tbd | Lumex Opto/Components Inc | LPBS01110101S | Fitted | 1
P1, P2 | Header,2.54mm,1*2P,180 degree,L=14.5,1U gold,SMT,stand fire,313125S212145PA9T | HDR1X25 | LWCONN | 313125S212145PA9T | Fitted | 2
P3, P4 | Header,2.54mm,1*2P,180 degree,L=14.5,1U gold,SMT,stand fire,PA-9T | SIP2/2.54 | LWCONN | 313140S161145PA9T | Fitted | 2
R15 | Resistor,36K,1%,0402 | 0402R | YAGEO | RC0402FR-0736kL | Fitted | 1
R16, R27, R28 | Resistor,4.7K,0402,1% | 0402R | YAGEO | RC0402FR-074K7L | Fitted | 3
R17 | Resistor,2.7K,0402,1% | 0402R | YAGEO | RC0402FR-072K7L | Fitted | 1
R2, R10, R11 | Resistor,0R,0402,5%,YAGEO | 0402R | YAGEO | RC0402JR-070RL | Fitted | 3
R3, R13, R20, R23, R24,R41, R43 | Resistor,10K,0402,1%,YAGEO | 0402R | YAGEO | RC0402FR-0710KL | Fitted | 7
R31 | Resistor,510R,0402,1%,YAGEO | 0402R | YAGEO | RC0402FR-07510RL | Fitted | 1
R32 | Resistor,15K,0805，1% | 0805R | YAGEO | RC0805FR-0715KL | Fitted | 1
R33, R59, R60, R62, R63 | Resistor,10K,0805,1% | 0805R | YAGEO | RC0805FR-0710KL | Fitted | 5
R35, R38 | Resistor,1K,0603,1%,YAGEO | 0603R | YAGEO | RC0603FR-071KL | Fitted | 2
R36 | Resistor330R,0603,1% | 0603R | YAGEO | RC0603FR-07330RL | Fitted | 1
R37 | Resistor,33R,0805,1% | 0805R | YAGEO | RC0805FR-0733RL | Fitted | 1
R39 | Resistor,1R,1206，1% | 1206R | YAGEO | RC1206FR-071RL | Fitted | 1
R4, R12, R19, R21 | Resistor,22R,0402,1%,YAGEO | 0402R | YAGEO | RC0402FR-0722RL | Fitted | 4
R40 | Resistor,510R,0603,1% | 0603R | YAGEO | RC0603FR-07510RL | Fitted | 1
R45 | Resistor,6.8K,0805,0.1%,AR05BTD6801 | 0805R | YAGEO | AR05BTD6801 | Fitted | 1
R46 | Resistor,3.3K,0805,0.1%,AR05BTD3301 | 0805R | YAGEO | AR05BTD3301 | Fitted | 1
R34,R47, R49, R56, R57 | Resistor,10R,0805,1% | 0805R | YAGEO | RC0805FR-0710RL | Fitted | 5
R5, R7, R14, R18, R65 | Resistor,100R,0402,1%,YAGEO | 0402R | YAGEO | RC0402FR-07100RL | Fitted | 5
R48,R50 | Resistor,47R,0805，1% | 0805R | YAGEO | RC0805FR-0747RL | Fitted | 2
R51 | Resistor,27K,0.1%,0805,AR05BTD2702 | 0805R | YAGEO | AR05BTD2702 | Fitted | 1
R52 | Resistor,13.3K,0.1%,0805,AR05BTD1332 | 0805R | YAGEO | AR05BTD1332 | Fitted | 1
R53,R54 | Resistor,1K,0805,1% | 0805R | YAGEO | RC0805FR-071KL | Fitted | 2
R55,R58, R61 | Resistor,270R,0805，1% | 0805R | YAGEO | RC0805FR-07270RL | Fitted | 3
R6 | Resistor,1K,0402,1% | 0402R | YAGEO | RC0402FR-071KL | Fitted | 1
R8, R22, R26 | Resistor,100K,0402,1% | 0402R | YAGEO | RC0402FR-07100KL | Fitted | 3
R9 | Resistor,1.5K,0402,1%,YAGEO | 0402R | YAGEO | RC0402FR-071K5L | Fitted | 1
SB1, SB3, SB5, SB8, SB10, SB11, SB12, SB14, SB16, SB18, SB19, SB20, SB21, SB22 | Resistor,0R,0402,5%,YAGEO | JP2_SMD | YAGEO | RC0402JR-070RL | Fitted | 12
SB2, SB4, SB6, SB7, SB9, SB13, SB15, SB17 | Resistor,0R,0402,5%,YAGEO | JP2_SMD | YAGEO | RC0402JR-070RL | Not Fitted | 10
T1 | Transistor,BSR14,SOT-23 | SOT23 | NXP | BSR14 | Fitted | 1
T10, T13, T14 | Transistor,NDS7002A,SOT-23 | SOT23 | FAIRCHILD | NDS7002A | Fitted | 3
T2, T3 | Transistor,Trans MOSFET P-CH 30V 7A 6-Pin SOT-23 T/R | SOT23-6L | NEXPERIA | PMN30XPE | Fitted | 2
T11, T12 | Transistor,Trans MOSFET N-CH 20V 5A 6-Pin SOT-23 T/R | SOT23-6L | ROHM | RUQ050N02HZGTR | Fitted | 2
T4, T5 | Transistor,STT4P3LLH6,SOT23-6L | SOT23-6L | ST | STT4P3LLH6 | Fitted | 2
T6, T7 | Transistor,BC817,SOT-23,NXP | SOT23 | NXP | BC817-NXP | Fitted | 2
T8, T9 | Transistor,BC807,SOT-23,NXP | SOT23 | NXP | BC807 | Fitted | 2
U1 | IC,LD39050PU33R,SMT | DFN6_3x3 | ST | LD39050PU33R | Fitted | 1
U2 | IC,3.3V,LD3985M33R,SOT23-5L,ST,(X3 Code 9176161) | SOT-23-5L | ST | LD3985M33R | Fitted | 1
U3 | IC,,STM32F103CBT6 (128K),LQFP-48,(9175111) | QFP48 7X7 | ST | STM32F103CBT6 | Fitted | 1
U4 | IC,STM32F334C8T6,QFP48 | QFP48 7X7 | ST | STM32F334C8T6 | Fitted | 1
X1 | HC-49S-C20QSA-8M,8M,20PPM,20PF | XTAL1 | JFVNY | HC-49S-C20QSA-8M | Fitted | 1
| PCB board,MB1142，ST |  | IQE | 02I34422 |  | 1
| Short circuit cap,2.54MM,Open,1U metals,LWCONN,Harwin,M7566-05/M7571-05 |  | LWCONN | M7566-05 |  | 6
| test label 5 tab T1,T2..QA |  | Huixing |  |  | 1
| insert card,MB1142, |  | Huixing |  |  | 1
| Blister ,MB1142,PET0.5 |  | Yazhou |  |  | 1
C20, C21, C40 |  | 0402C |  |  | Not Fitted | 3
C35 |  | 0603C |  |  | Not Fitted | 1
CN4, TP1, TP2, TP3, TP4 |  | SIP1/2.54 |  |  | Not Fitted | 5
CN6, JP1 |  | SIP2/2.54 |  |  | Not Fitted | 2
JP2, JP4 |  | SIP2/2.54 |  |  | Not Fitted | 2
R1, R25, R42 |  | 0402R |  |  | Not Fitted | 3
R29 |  | 0402R |  |  | Not Fitted | 1
R30 |  | 0402R |  |  | Not Fitted | 1
R44 |  | 1206R |  |  | Not Fitted | 1
R64 |  | 0805R |  |  | Not Fitted | 1
T15 |  | SOT23 |  |  | Not Fitted | 1
X2 |  | XTAL1 |  |  | Not Fitted | 1

## xl_DCF_History (hidden)
CLINAME | DATETIME | DONEBY | IPADDRESS | APPVER | RANDOM | CHECKSUM
ᡪᢃᡘᢁᡶᢈᢈ᡾᡻᡾᡺᡹ | ᡇᡄᡆᡋᡄᡇᡅᡆᡌᠵᠵᡆᡌᡏᡈᡋᡥᡢᠵᠽᡜᡢᡩᡀᡆᡏᡅᠾ | ᡨᡩᡱᡩ᡼ᢊ᡾ᢁ᡽ᢄᢉ | ᡧᡤᡪᡆᡈᡊᡅᡇ | ᡉᡃᡅᡃᡇᡃᡅ | 21 | ᡉᡇᡎᡉ
ᑦᑿᑔᑽᑲᒄᒄᑺᑷᑺᑶᑵ | ᑂᑂᑀᑅᑀᑃᑁᑃᑃᐱᐱᑂᑄᑋᑁᑈᐱᐹᑘᑞᑥᐼᑂᑋᑁᐺ | ᑬᑦᑿᑔᑽᑲᒄᒄᑺᑷᑺᑶᑵᑮᐱᑏᐱᑒᑚᑡᐱᑹᑲᑿᑵᒀᒇᑶᒃ | ᑣᑠᑦᑔᑨᑝᑆᑆᑂᑃ | ᑉᐿᑅᐿᑁᐿᑁ | 17 | ᑆᑉᑃᑇ