## BOM
Bill of materials
|  |  | Board reference: | MB1143
|  |  | Variant: | L053C8T6
|  |  | PCB revision: | B
|  |  | Assembly revision: | 03
|  |  | Date: | 19/01/2022
Designator | Description | Package | Manufacturer | Manufacturer_Part_Number | Fitted | Quantity
X1 | HC-49S-C20QSA-8M,8M,20PPM,20PF | XTAL1 | JFVNY | HC-49S-C20QSA-8M | Fitted | 1
U5 | IC,STLM75DS2F,TSSOP8 | TSSOP8 | ST | STLM75DS2F | Fitted | 1
U7 | IC,TSZ124IPT,TSSOP14 | TSSOP14_0R65_5X6R4 | ST | TSZ124IPT | Fitted | 1
U8 | IC,STM32L053C8T6,QFP48 | QFP48 7X7 | ST | STM32L053C8T6 | Fitted | 1
U6 | IC,STM32L152CCT6 | QFP48 7X7 | ST | STM32L152CCT6 | Fitted | 1
U3 | IC,LD39050PU33R,SMT | DFN6(3X3) | ST | LD39050PU33R | Fitted | 1
U1 | IC,,STM32F103CBT6 (128K),LQFP-48 | QFP48 7X7 | ST | STM32F103CBT6 | Fitted | 1
U2 | IC,3.3V,LD3985M33R,SOT23-5L,ST | SOT-23-5L | ST | LD3985M33R | Fitted | 1
D3, D4, D6 | Diode,STPS1L30A,SMA | SMA | ST | STPS1L30A | Fitted | 3
D7 | Diode, BAT54SFILM,SOT-23 | SOT23 | ST | BAT54SFILM | Fitted | 1
D1, D2, D5 | Diode,BAT60JFILM,SOD323/A,ST | SOD323/A | ST | BAT60JFILM | Fitted | 3
B2 | SW-PUSH-CMS,Non-Open Push-Button,Black,square toes,6*6,SMT,180°,TD-0341X-GO1,wealthmetal | BP1CMS | WEALTHMETAL | TD-0341X-A00-BLA | Fitted | 1
B1 | SW-PUSH-CMS,Non-Open Push-Button,Bule,square toes,6*6,SMT,180°,TD-0341X-GO1,wealthmetal | BP1CMS | WEALTHMETAL | TD-0341X-G00 | Fitted | 1
R55 | Resistor，620R,0805,1% | 0805R | YAGEO | RC0805FR-07620RL | Fitted | 1
R52 | Resistor，24R,0805,1% | 0805R | YAGEO | RC0805FR-0724RL | Fitted | 1
R63, R66 | Resistor，1K,0.1%,0402 | 0402R | VIKING | AR02BTC1001 | Fitted | 2
R61, R64 | Resistor，49.9K,0.1%,0402 | 0402R | VIKING | AR02BTC4992 | Fitted | 2
R59 | Resistor，1R,0805，1% | 0805R | YAGEO | RC0805FR-071RL | Fitted | 1
R38 | Resistor,6.8R,0805，1% | 0805R | YAGEO | RC0805FR-076R8L | Fitted | 1
R23 | Resistor,36K,1%,0402 | 0402R | YAGEO | RC0402FR-0736KL | Fitted | 1
R16 | Resistor,2.7K,0402,1% | 0402R | YAGEO | RC0402FR-072K7L | Fitted | 1
R5, R13, R14, R31，R67 | Resistor,100K,0402,1% | 0402R | YAGEO | RC0402FR-07100KL | Fitted | 5
R45, R65 | Resistor,510R,0402,1%,YAGEO | 0402R | YAGEO | RC0402FR-07510RL | Fitted | 2
R41, R42, | Resistor,2.2K,0603,1%,YAGEO | 0603 | YAGEO | RC0603FR-072K2L | Fitted | 2
R6 | Resistor,1.5K,0402,1%,YAGEO | 0402R | YAGEO | RC0402FR-071K5L | Fitted | 1
R1, R7, R8, R20, R21, R39 | Resistor,0R,0402,5%,YAGEO | 0402R | YAGEO | RC0402JR-070RL | Fitted | 6
SB1, SB2, SB3, SB7, SB8, SB9, SB12, SB13, SB18, SB19, SB20, SB22, SB29 | Resistor,0R,0402,5%,YAGEO | 0402R | YAGEO | RC0402JR-070RL | Fitted | 13
R46, R48 | Resistor,2.2K,0402,1% | 0402R | YAGEO | RC0402FR-072K2L | Fitted | 2
R69 | Resistor,1K,0603,1%,YAGEO | 0603R | YAGEO | RC0603FR-071KL | Fitted | 1
R15, R29, R30，R68 | Resistor,4.7K,0402,1% | 0402R | YAGEO | RC0402FR-074K7L | Fitted | 4
R25, R33, R34, R35 | Resistor,22R,0402,1%,YAGEO | 0402R | YAGEO | RC0402FR-0722RL | Fitted | 4
R4，R50 | Resistor,1K,0402,1% | 0402R | YAGEO | RC0402FR-071KL | Fitted | 2
R9, R12, R17, R18, R19, R24, R26, R32, R40, R47, R49, R72, R73，R36, R37, R44, R53, R54, R56, R58 | Resistor,10K,0402,1%,YAGEO | 0402R | YAGEO | RC0402FR-0710KL | Fitted | 20
R2, R3, R10, R11, R22，R62 | Resistor,100R,0402,1%,YAGEO | 0402R | YAGEO | RC0402FR-07100RL | Fitted | 6
R57 | Resistor,10K,0805,1% | 0805R | YAGEO | RC0805FR-0710KL | Fitted | 1
R60 | Resistor330R,0603,1% | 0603R | YAGEO | RC0603FR-07330RL | Fitted | 1
R43 | Resistor,10R,0805,1% | 0805R | YAGEO | RC0805FR-0710RL | Fitted | 1
T4 | Transistor, MOSFET, N-CH, 30V, 1.4A, SC-70 | SC-70 | VISHAY | SI1308EDL-T1-GE3 | Fitted | 1
T6, T7, T9, T11, T13,T2 | Transistor，FDC606P,P channel,12V,6A,SOT23-6 | SOT23-6L | FAIRCHILD | FDC606P | Fitted | 6
T1 | NPN Bipolar Transistor |  | ON SEMICONDUCTOR | MMBT2222ALT1G | Fitted | 1
L1 | Power Inductor，PST031T-220MS-11,22uH,5A,20% | PST031T | CYNTEC | PST031T-220MS-11 | Fitted | 1
L2, L3 | Bead,600R,350mA,0603,FCM1608KF-601T03,Tai-tech | 0603L | TAI-TECH | FCM1608KF-601T03 | Fitted | 2
CN2, CN3 | USB,MUSB5QS-BM1H6-NLB-E,TOWNES | USB-MINI-B-SMD | TOWNES | MUSB5QS-BM1H6-NLB-E | Fitted | 2
CN4 | Header,2.54mm,1*4,L=11.6,180 degree,1U gold,DIP | Header 4 | LYCONN | 313104S111116 | Fitted | 1
CN5 | Header,2.54mm,1*6,L=11.6,180 degree,1U gold,DIP | HDR1X6 | LYCONN | 313106S111116 | Fitted | 1
JP4 | Header,2.54mm,1*3,L=11.6,180 degree,1U gold,DIP | SIP3 | LYCONN | 313103S111116 | Fitted | 1
P2, P3 | Header,2.54mm,1*2P,180 degree,L=14.5,1U gold,SMT,stand fire,313125S212145PA9T | HDR1X25 | LYCONN | 313125S212145PA9T | Fitted | 2
CN1 | Female Header，2.54*6.8，2*4P,180 degree，1U gold，Part Number213208S1311 | HDR_2X4_2R54_N | LYCONN | 213208S1311 | Fitted | 1
P1 | FFC/FPC Connector,FH34S-24S-0.5SH,0.5MM,24P | FCPL0241MU | LYCONN | FCPL0241MU | Fitted | 1
LD1 | Led, Bi-color Red/Green, 2V4, 30mA, 4-PLCC | 4-PLCC | EVERLIGHT | 67-22VRVGC/TR8 | Fitted | 1
LD3 | LED,Green,0603 | 0603D | EVERLIGHT | 19-213SY6C/S530-E2/TR8LED | Fitted | 1
LD2, LD4 | LED,Red,0603 | 0603D | EVERLIGHT | 19-213/R6C-AP1Q2B/3T | Fitted | 2
D8 | Diode, Schottky Power Rectifier, 0.43V, 0.5A, 30V, SOD-123 | SOD-123 | ON SEMICONDUCTOR | NRVB0530T3G | Fitted | 1
C36, C54 | Polarized Capacitor,1uF,10%,16V,typeA,AVX | TAN-A | AVX | TAJA105K016RNJ | Fitted | 2
C12, C13, C14 | Capacitor,47nF,5%,25V,NPO,0805 Kemet | 0805C | KEMET | C0805C473J3GACTU | Fitted | 3
C27 | Capacitor, MLCC, 10uF, 10V, X5R, +/-10%, 0603, T=0.8mm | 0603 | MURATA | GRM188R61A106KE69D | Fitted | 1
C39 | Capacitor,1uF,10%,16V,X5R,0805 | 0805C | YAGEO | CC0805KRX5R7BB105 | Fitted | 1
C24 | Capacitor, 2.2uF, +/-10%, 10V, X5R, 0603, T=0.8mm | 0603 | TDK | C1608X5R1C225K080AB | Fitted | 1
C6, C7 | Capacitor,20pF,5%,50V,NPO,0402,YAGEO | 0402C | YAGEO | CC0402JRNPO9BN200 | Fitted | 2
C22, C23, C26, C28, C29, C30, C31, C33, C35 | Capacitor,1uF,10%,25V,X5R,0603 | 0603 | YAGEO | CC0603KRX5R8BB105 | Fitted | 9
C37 | Capacitor,100nF,10%,50V,X7R,0603,YAGEO | 0603 | YAGEO | CC0603KRX7R9BB104 | Fitted | 1
C1,C2, C5, C8, C9, C15, C17, C18, C19, C21, C32, C34, C38, C40, C41, C42, C43, C44, C45, C46, C48, C49, C51, C52, C53, C55 | Capacitor,100nF,10%,16V,X7R,0402,YAGEO | 0402C | YAGEO | CC0402KRX7R7BB104 | Fitted | 26
C3, C10, C11, C20 | Capacitor,1uF,0603,16V,10%,X5R,YAGEO | 0603C | YAGEO | CC0603KRX5R7BB105 | Fitted | 4
C4 | Capacitor,10nF,0603,50V,10%,X7R,YAGEO; | 0603C | YAGEO | CC0603KRX7R9BB103 | Fitted | 1
LS1 | acrylic,53*13*1.5mm ,R1.5mm turn around,MB963 | Linear Sensor 3 electrodes | BOYI |  | Fitted | 1
HW2 | Button cap, black, KTSC-62K |  |  | KTSC-62K | Fitted | 1
HW1 | Button cap, blue, KTSC-62B |  |  | KTSC-62B | Fitted | 1
HW3, HW4, HW5 | Shorting cap, 2.54mm, opening, 1U gold, black, 316102S111A |  |  | 316102S111A | Fitted | 3
U4 | LCD, TFT, 2.13-inch, 122 x 250 pixels |  | GOOD DISPLAY | GDEY0213B74 | Fitted | 1
C25 | Capacitor,1uF,10%,25V,X5R,0603 | 0603 | YAGEO | CC0603KRX5R8BB105 | Not Fitted | 1
T3 | Transistor, MOSFET, P-CH, -30V, -9A, SO-8 | SO8 | ST | STS9P3LLH6 | Not Fitted | 1
C16 |  |  |  |  | Not Fitted | 1
C47, C50 |  |  |  |  | Not Fitted | 2
CN6 |  |  |  |  | Not Fitted | 1
JP1, JP3 |  |  |  |  | Not Fitted | 2
JP2 |  |  |  |  | Not Fitted | 1
R27, R28, R74 |  |  |  |  | Not Fitted | 3
R51 |  |  |  |  | Not Fitted | 1
R70, R71 |  |  |  |  | Not Fitted | 2
SB4, SB5, SB6, SB10, SB11, SB14, SB15, SB16, SB17, SB21, SB23, SB24, SB25, SB26, SB27, SB28 |  |  |  |  | Not Fitted | 16
T5, T8, T10, T12, T14 |  |  |  |  | Not Fitted | 5
TP1, TP2 |  |  |  |  | Not Fitted | 2
X2 |  |  |  |  | Not Fitted | 1