## BOM
Bill of materials
|  |  | Board reference: | MB1191
|  |  | Variant: | F746NGH6
|  |  | PCB revision: | C
|  |  | Assembly revision: | 1
|  |  | Date: | 30/08/2019
Designator | Description | Footprint | Manuf_1 | Manuf_Part_1 | Fitted | Quantity
B1 | Non-Open Push-Button 0.1A 24V | BP1CMS | wealthmetal | TD0341X-G01-BLU | Fitted | 1
B2 | Non-Open Push-Button 0.1A 24V | BP1CMS | wealthmetal | TD0341X-G01-BLA | Fitted | 1
C1, C63, C73 | Polarized Capacitor,10uF,10V,10%,typeA,VISHAY | TAN-A | VISHAY | 293D106X9010A2TE3 | Fitted | 3
C2, C3, C4, C5, C7, C10, C11, C15, C16, C18, C19, C20, C21, C22, C23, C24, C25, C26, C27, C28, C30, C31, C32, C33, C34, C35, C36, C37, C38, C39, C40, C42, C43, C44, C45, C46, C50, C51, C52, C53, C55, C56, C57, C58, C59, C60, C61, C68, C70, C72, C74, C76, C77, C81, C82, C83, C84, C85, C92, C98, C101, C102, C103, C109, C110, C111, C113, C115, C116, C117, C118, C120, C121, C122, C123 | Capacitor,100nF,16V,X7R,10%,0402,YAGEO | 0402C | YAGEO | CC0402KRX7R7BB104 | Fitted | 75
C6, C9 | Capacitor,22nF,16V,X7R,10%,0402,YAGEO | 0402C | YAGEO | CC0402KRX7R7BB223 | Fitted | 2
C8, C17 | Polarized Capacitor,1uF,16V,10%,typeA,AVX | TAN-A | AVX | TAJA105K016R | Fitted | 2
C12, C13 | Capacitor, 4.7pF, 50V, NPO, -+0.25pF, 0402, YAGEO | 0402C | YAGEO | CC0402CRNPO9BN4R7 | Fitted | 2
C14, C49, C54 | Polarized Capacitor,4.7uF,16V,10%,typeA,AVX | TAN-A | AVX | TAJA475K016R | Fitted | 3
C29, C41 | Capacitor,10uF,25V,X5R,10%,0805,YAGEO | 0805C | YAGEO | CC0805KRX5R8BB106 | Fitted | 2
C47, C48 | Capacitor,2.2uF,16V, X7R,10%,1206,YAGEO | 1206C | YAGEO | CC1206KKX7R7BB225 | Fitted | 2
C62, C67, C69, C71, C75, C86, C89, C91, C106, C107 | Capacitor,1uF,16V,X5R,10%,0603,YAGEO | 0603C | YAGEO | CC0603KRX5R7BB105 | Fitted | 10
C64 | Capacitor,4.7uF,50V, X7R,10%,1206,AVX | 1206C | AVX | 12065C475KAT2A | Fitted | 1
C65, C94, C96 | Capacitor,10nF,50V,X7R,10%,0603,YAGEO | 0603C | YAGEO | CC0603KRX7R9BB103 | Fitted | 3
C66 | Capacitor,470pF,16V,X7R,10%,0402,YAGEO | 0402C | AVX | 0402YC471KAT4A | Fitted | 1
C78, C80, C87 | Capacitor,2.2uF,10V, X5R,10%,0603,YAGEO | 0603C | YAGEO | CC0603KRX5R6BB225 | Fitted | 3
C79, C88, C93, C104, C105, C112, C114 | Capacitor,4.7uF,16V, X5R,10%,0603,YAGEO | 0603C | YAGEO | CC0603KRX5R7BB475 | Fitted | 7
C90 | Capacitor,NA,0402 | 0402C |  |  | Not Fitted | 0
C95 | Capacitor,100nF,16V,X7R,10%,0603,YAGEO | 0603C | YAGEO | CC0603KRX7R9BB104 | Fitted | 1
C97 | Capacitor,4.7uF,16V, X5R,10%,1206,AVX | 1206C | AVX | 1206YD475KAT2A | Fitted | 1
C99, C100 | Capacitor,10pF,50V,NPO,5%,0402,YAGEO | 0402C | YAGEO | CC0402JRNPO9BN100 | Fitted | 2
C108 | Capacitor,10uF,6.3V,X5R,10%,0603,YAGEO | 0603C | YAGEO | CC0603KRX5R5BB106 | Fitted | 1
C119 | Capacitor,2.2uF,16V, X7R,10%,0805,YAGEO | 0805C | YAGEO | CC0805KKX7R7BB225 | Fitted | 1
CN1 | RCA Phono Jack, Right Angle, SMD, Yellow | RCA_SMD | Jiubaba | JBB0819100002 | Fitted | 1
CN2 | Header, 5-Pins, Horizontal Dual row, female SMD | SSM-104-L-DH | TOWNES | F206A-2*04MGF-A | Fitted | 1
CN3 | Memory Card Connectors MicroSD Card Conn Revrs Mnt Push-Push | PJS008-2003-1 | YAMAICHI | PJS008-2003-1 | Fitted | 1
CN4, CN6 | Header, 8-Pins, Single row, female SMD | F201-1*08MGF-W1-BA | TOWNES | F201-1*08MGF-W1-LBE | Fitted | 2
CN5 | Header, 6-Pins, Single row, female SMD | F201-1*06MGF-W1-BA | TOWNES | F201-1*06MGF-W1-LBE | Fitted | 1
CN7 | Header, 10-Pins, Single row, female SMD | F201-1*10MGF-W1-BA | TOWNES | F201-1*10MGF-W1-LBE | Fitted | 1
CN8 | Header, 4-Pin | Header 4 |  |  | Not Fitted | 0
CN9 | 100 Base-TX (Fast Ethernet) SMD RJ45 single port (1x1) with LEDS Integrated Magnetics Connector | RJ45_HR961160C | HanRun | HR961160C | Fitted | 1
CN10 | Connector Jack Stereo 3.5mm, female SMT, Green (Line output) | PJ3028B | qiaod | PJ3028B-3_GR | Fitted | 1
CN11 | Connector Jack Stereo 3.5mm, female SMT, Blue (Line input) | PJ3028B | qiaod | PJ3028B-3_BE | Fitted | 1
CN12, CN13 | USB-MICRO-AB, 47590-0001, SMT, MOLEX | USB-MICRO-AB | MOLEX | 47590-0001 | Fitted | 2
CN14 | USB-MINI-typeB connector | USB-MINI-B-SMD |  | 5075BMR-05-SM | Fitted | 1
D1, D2, D3, D4, D6 | BAT60JFILM | SOD323/A | STM | BAT60JFILM | Fitted | 5
D5 | Low Drop power Schottky rectifier(1A, 40V, 0.4V) | DO216-AA | STM | STPS1L40M | Fitted | 1
D7 | Quad bidirectional Transil array for ESD protection | BGA4_1X1 | STM | ESDA14V2-2BF3 | Fitted | 1
JP1 | Header, 4-Pins, Double row Vertical, SMD, 2.54 | TSM-104-01-x-DV | SAMTEC | TSM-104-01-x-DV | Fitted | 1
JP2 | Header, 2-Pins, Single row Horizontal SMD, 2.54 | TSM-102-01-F-SH-A | SAMTEC | TSM-102-01-F-SH-A | Fitted | 1
JP3, JP4 | Jumper 2 pins | SIP2/2.54 |  |  | Not Fitted | 0
L1, L4, L5 | Bead,600R,350mA,0603,FCM1608KF-601T03,Tai-tech | 0603L | Tai-tech | FCM1608KF-601T03 | Fitted | 3
L2, L6, L7 | Bead,120R,2A,0603,BLM18PG121SN1D,MURATA | 0603L | MURATA | BLM18PG121SN1D | Fitted | 3
L3 | FIXED IND 4.7UH 1A 180 MOHM 30% SMD | 1210L | MURATA | LQH32PN4R7NN0L | Fitted | 1
LD1, LD4, LD5 | LED, green, 0603 | 0603D | everlight | 19-213SYGC/S530-E2/TR8 | Fitted | 3
LD2, LD3, LD6 | LED, red, 0603 | 0603D | everlight | 19-217/R6C-AL1M2VY/3T | Fitted | 3
LD7 | Bicolor Led | HSMF-A201 | Avago Technologies | HSMF-A201-A00J1 | Fitted | 1
P1 | TOWNES - Connector FFC/FPC ZIF 0.5mm 30 pins, Lower Contacts | FPU330ZH-BT1D3-CA | TOWNES | FPU330ZH-BT1D3-CA | Fitted | 1
R1, R2, R3, R7, R10, R29, R30, R33, R58, R78, R114, R118, R127 | Resistor,100,0402,1%,YAGEO | 0402R | YAGEO | RC0402FR-07100RL | Fitted | 13
R4, R5, R18, R19, R20, R23, R24, R25, R26, R27, R34, R36, R37, R38, R39, R40, R41, R43, R45, R47, R48, R49, R50, R51, R52, R53, R55, R56, R57, R60, R87, R88, R95, R101, R116, R120 | Resistor,10K,0402,1%,YAGEO | 0402R | YAGEO | RC0402FR-0710KL | Fitted | 36
R6 | Resistor,75,0402,1%,YAGEO | 0402R | YAGEO | RC0402FR-0775RL | Fitted | 1
R8, R12, R35, R42, R63, R80, R100, R103, R106, R111 | Resistor,[NA],0402 | 0402R |  |  | Not Fitted | 0
R9, R22 | Resistor,1M,0402,1%,YAGEO | 0402R | YAGEO | RC0402FR-071ML | Fitted | 2
R11, R31, R32, R44, R64, R76, R81, R83, R96, R104, R107, R110, R113, R117, R119, R125, R130, R132, R133 | Resistor,0,0402,5%,YAGEO | 0402R | YAGEO | RC0402JR-070RL | Fitted | 19
R13, R14, R15, R16, R17, R124, R126, R134 | Resistor,47K,0402,1%,YAGEO | 0402R | YAGEO | RC0402FR-0747KL | Fitted | 8
R21, R28 | Resistor,0,0603,5%,YAGEO | 0603R-GS | YAGEO | RC0603JR-070RL | Fitted | 2
R46, R54, R61, R62, R79, R108 | Resistor,2K7,0402,1%,YAGEO | 0402R | YAGEO | RC0402FR-072K7L | Fitted | 6
R59 | Resistor,510,0402,1%,YAGEO | 0402R | YAGEO | RC0402FR-07510L | Fitted | 1
R65, R128 | Resistor,1K5,0402,1%,YAGEO | 0402R | YAGEO | RC0402FR-071K5L | Fitted | 2
R66, R69, R71 | Resistor,33,0402,1%,YAGEO | 0402R | YAGEO | RC0402FR-0733RL | Fitted | 3
R67, R68, R70, R73, R74, R77, R85, R97, R98, R112 | Resistor,4K7,0402,1%,YAGEO | 0402R | YAGEO | RT0402FRE074K7L | Fitted | 10
R72, R82, R99, R105, R131, R135 | Resistor,100K,0402,1%,YAGEO | 0402R | YAGEO | RT0402FRE07100KL | Fitted | 6
R75 | Resistor,10,0805,1%,Stackpole,1/4W | 0805R | Stackpole Electronics Inc | RNCP0805FTD10R0 | Fitted | 1
R84 | Resistor,12K1,0603,1%,VISHAY | 0603R | VISHAY | MCT 0603-50 1% P5 12K1 | Fitted | 1
R86 | Resistor,1K,0402,1%,YAGEO | 0402R | YAGEO | RC0402FR-071KL | Fitted | 1
R89, R94, R138, R139, R141 | Resistor,330,0402,1%,YAGEO | 0402R | YAGEO | RC0402FR-07330RL | Fitted | 5
R90, R91, R92, R93 | Resistor,50,0402,1%,YAGEO | 0402R | YAGEO | RC0402FR-0749R9L | Fitted | 4
R102, R121 | Resistor,20,0402,1%,YAGEO | 0402R | YAGEO | RC0402FR-0720RL | Fitted | 2
R109 | Resistor,0,0402,5%,YAGEO | 0402R | YAGEO | RC0402JR-070RL | Not Fitted | 0
R115 | Resistor,8K06,0402,1%,YAGEO | 0402R | YAGEO | RC0402FR-078K06L | Fitted | 1
R122 | Resistor,3K3,0402,1%,YAGEO | 0402R | YAGEO | RC0402FR-073K3L | Fitted | 1
R123 | Resistor,820,0805,1%,YAGEO | 0805R | YAGEO | RC0805FR-07820RL | Fitted | 1
R129 | Resistor,36K,0402,1%,YAGEO | 0402R | YAGEO | RC0402FR-0736KL | Fitted | 1
R136 | Resistor,330,0603,1%,YAGEO | 0603R | YAGEO | RT0603FRE07330RL | Fitted | 1
R137, R140 | Resistor,620,0603,1%,VISHAY | 0603R | VISHAY DRALORIC | CRCW0603620RFKEA | Fitted | 2
SB1, SB2, SB4, SB9, SB11 | Solder Bridge OFF | JP2_SMD |  |  | Fitted | 5
SB3, SB5, SB6, SB7, SB8, SB10, SB12, SB13, SB14, SB15, SB16, SB17, SB18 | Solder Bridge ON | JP2_SMD |  |  | Fitted | 13
T1, T2, T3 | NPN Bipolar Transistor | SOT23 | NXP | BSR14 | Fitted | 3
TP1, TP2 | Test Point | SMDTEST-1MM |  |  | Fitted | 2
TP3 | Test Point | SIP1/2.54 |  |  | Fitted | 1
U1, U2 | Single inverter gate with a standard push-pull output. (1.65V to 5.5V) | SOT353 | DIODES | 74LVC1G04SE-7 | Fitted | 2
U3 | 128Mb, 3V, Multiple I/O Serial Flash Memory, Quad/Dual | W-PDFN-8_8X6_P127 | MICRON | MT25QL128ABA1EW9-0SIT | Fitted | 1
U4 | SDRAM 128MBIT (4M x 32) 166MHZ 90-VFBGA (8x13) | FBGA90_0R8_8X13 | ISSI | IS42S32400F-6BL | Fitted | 1
U5 | STM32F746NGH6 TBGA216 | BGA216_0R8_13X13_SKT | STM | STM32F746NGH6 | Fitted | 1
U6 | IC REG LDO 5V 0.8A SOT223 | SOT-223 | STM | LD1117S50TR | Fitted | 1
U7 | Ultra low drop-low , 500 mA low quiescent current | DFN6_3x3 | STM | LD39050PU33R | Fitted | 1
U8 | 1.2 A current limited high-side power switch with thermal shutdown | SO-8 | STM | ST890CDR | Fitted | 1
U9 | LAN8742A-CZ-TR - Small Footprint RMII 10/100 Ethernet, Transceiver with HP Auto-MDIX and flexPWR Technology SQFN-24 | QFN24_0R5_4X4 | MICROCHIP | LAN8742A-CZ-TR | Fitted | 1
U10 | White LED power supply for large display backlight, QFN8 | QFN8_0R65_3X3_ST | STM | STLD40DPUR | Fitted | 1
U11 | Multi-Channel Audio Hub CODEC for Smartphones | BGA72_0R5_4R5X4 | Cirrus Logic | WM8994ECS/R | Fitted | 1
U12 | Ultra low drop-low noise BiCMOS voltage, regulators low ESR capacitors compatible | SOT23-5L | STM | LD3985M33R | Fitted | 1
U13 | LOW DROP FIXED AND ADJUSTABLE POSITIVE VOLTAGE REGULATORS (1.8 Volts) | SOT-223 | STM | LD1117S18TR | Fitted | 1
U14 | Medium-density performance line ARM-based 32-bit MCU with 128KB Flash | QFP48 7x7 | STM | STM32F103CBT6 | Fitted | 1
U15 | USB3320C, Hi-Speed USB Host, Device or OTG PHY with ULPI Low Pin Interface | QFN32_0R5_5X5 | MICROCHIP | USB3320C-EZK-TR | Fitted | 1
U16 | Enhanced single channel power switches | SOT23-5L | STM | STMPS2141STR | Fitted | 1
U17 | Enhanced single channel power switches | SOT23-5L | STM | STMPS2151STR | Fitted | 1
U18 | 2-line IPAD, EMI filter including ESD protection | Flip Chip | STM | EMIF02-USB03F2 | Fitted | 1
U19 | 4.3 inch TFT 480*272 pixels with LED Backlight and Capacitive touch panel, high luminance | LCD_Kunjian_ HT043C_40P_P080_FLEX_FOLDED | KUNJIAN | HT043C | Fitted | 1
U20, U21 | MEMS audio sensor omnidirectional digital microphone for industrial applications | HCLGA_3X4X1_4LD | STMICROELECTRONICS | IMP34DT05TR | Fitted | 2
U22 | 3-line low capacitance protection for high speed USB | ESD_WLCSP4_CASE-567CB_0P80X0P80_P040 | ON SEMICONDUCTOR | ESD7383NCTBG | Fitted | 1
X1 | Oscillator 24.00Mhz, -+50PPM, 3.3V, Temp -55 to +125°C | NZ2520SH_4P | NDK | NZ2520SH 24MHz END4869D | Fitted | 1
X2 | Oscillator 25.00Mhz, -+50PPM, 3.3V, Temp -55 to +125°C | NZ2520SH_4P | NDK | NZ2520SH 25MHz END4869C | Fitted | 1
X3 | Crystal 32.768kHz, 6pF, -+20PPM, R=50K, SMD | XTAL_2SM_3R2X1R5 | NDK | NX3215SA 32.768KHz EXS00A-MU00525 | Fitted | 1
X4 | Crystal 8Mhz, 8pF, -+50PPM, SMD | XTAL_2SM_3R2X2R5 | NDK | NX3225GD 8MHz EXS00A-CG04874 | Fitted | 1

## xl_DCF_History (hidden)
CLINAME | DATETIME | DONEBY | IPADDRESS | APPVER | RANDOM | CHECKSUM
๠๹๎๷๬๾๾๴๱๴๰๯ | ฽ฺ฼แฺ฽฻฼โหห฼โๅ฾โ๛๘หำ๒๘๟ึ฼ๅ฻ิ | ๞๟๧๟๲຀๴๷๳๺๿ | ๝๚๠฼฾เ฻฽ | ฿ู฻ู฽ู฻ | 11 | ฿฽ไเ
ᝩគ᝗ក᝵ជជ᝽᝺᝽᝹᝸ | ᝈᝃᝇᝃᝆᝄᝆᝊ᜴᜴ᝅᝆᝎᝈᝇ᜴᜼᝛ᝡᝨ᜿ᝅᝎᝄ᜽ | ᝯᝩគ᝗ក᝵ជជ᝽᝺᝽᝹᝸᝱᜴ᝒ᜴᝕᝝ᝤ᜴᝼᝵គ᝸ឃដ᝹ឆ | ᝨᝩᝢ᝗ᝫᝠᝄᝉᝇᝉ | ᝌᝂᝈᝂᝄᝂᝄ | 20 | ᝉᝋᝌᝇ