## BOM
Bill of materials
|  |  | Board reference: | MB1191
|  |  | Variant: | F746NGH6
|  |  | PCB revision: | D
|  |  | Assembly revision: | 01
|  |  | Date: | 11/20/2025
Designator | Description | Package | Manufacturer | Manufacturer_Part_Number | Fitted | Quantity
B1 | Non-Open Push-Button 0.1A 24V | BP1CMS | WEALTHMETAL | TD0341X-G01-BLU | Fitted | 1
B2 | Non-Open Push-Button 0.1A 24V | BP1CMS | WEALTHMETAL | TD0341X-G01-BLA | Fitted | 1
C1, C63, C73 | Polarized Capacitor,10uF,10V,10%,typeA,VISHAY | TAN-A | VISHAY | 293D106X9010A2TE3 | Fitted | 3
C2, C3, C4, C5, C7, C10, C11, C15, C16, C18, C19, C20, C21, C22, C23, C24, C25, C26, C27, C28, C30, C31, C32, C33, C34, C35, C36, C37, C38, C39, C40, C42, C43, C44, C45, C46, C50, C51, C52, C53, C55, C56, C57, C58, C59, C60, C61, C68, C70, C72, C74, C76, C77, C81, C82, C83, C84, C85, C92, C98, C101, C102, C103, C109, C110, C111, C113, C115, C116, C117, C118, C120, C121, C122, C123 | Capacitor, MLCC, 100nF, 16V, X7R, +/-10%, 0402, T=0.5mm | 0402 | YAGEO | CC0402KRX7R7BB104 | Fitted | 75
C6, C9 | Capacitor, MLCC, 22nF, 16V, X7R, +/-10%, 0402, T=0.5mm | 402 | YAGEO | CC0402KRX7R7BB223 | Fitted | 2
C8, C17 | Polarized Capacitor,1uF,16V,10%,typeA,AVX | TAN-A | AVX | TAJA105K016R | Fitted | 2
C12, C13 | Capacitor, 4.7pF, 50V, NPO, -+0.25pF, 0402, YAGEO | 0402 | YAGEO | CC0402CRNPO9BN4R7 | Fitted | 2
C14, C49, C54 | Capacitor, Tantalum, 4.7uF, 16V, 4R, +/-10%, Type_A (3216 metric), T=1.6mm | 3216 (metric) | AVX | TAJA475K016R | Fitted | 3
C29, C41 | Capacitor, MLCC, 10uF, 25V, X5R, +/-10%, 0805, T=0.85mm | 0805 | YAGEO | CC0805KRX5R8BB106 | Fitted | 2
C47, C48 | Capacitor, MLCC, 2.2uF, 16V, X7R, +/-10%, 1206, T=1.15mm | 1206 | YAGEO | CC1206KKX7R7BB225 | Fitted | 2
C62, C67, C69, C71, C75, C86, C89, C91, C106, C107 | Capacitor, MLCC, 1uF, 16V, X5R, +/-10%, 0603, T=0.8mm | 0603 | YAGEO | CC0603KRX5R7BB105 | Fitted | 10
C64 | Capacitor, MLCC, 4.7uF, 50V, X7R, +/-10%, 1206, T=1.6mm | 1206 | AVX | 12065C475KAT2A | Fitted | 1
C65, C94, C96 | Capacitor, MLCC, 10nF, 50V, X7R, +/-10%, 0603, T=0.8mm | 0603 | YAGEO | CC0603KRX7R9BB103 | Fitted | 3
C66 | Capacitor,470pF,16V,X7R,10%,0402,YAGEO | 0402 | AVX | 0402YC471KAT4A | Fitted | 1
C78, C80, C87 | Capacitor, MLCC, 2.2uF, 10V, X5R, +/- 10%, 0603, T=0.8mm | 0603 | YAGEO | CC0603KRX5R6BB225 | Fitted | 3
C79, C88, C93, C104, C105, C112, C114 | Capacitor, MLCC, 4.7uF, 16V, X5R, +/-10%, 0603, T=0.8mm | 0603 | YAGEO | CC0603KRX5R7BB475 | Fitted | 7
C90 |  |  |  |  | Not Fitted | 0
C95 | Capacitor, MLCC, 100nF, 50V, X7R, +/-10%, 0603, T=0.8mm | 0603 | YAGEO | CC0603KRX7R9BB104 | Fitted | 1
C97 | Capacitor,4.7uF,16V, X5R,10%,1206,AVX | 1206 | AVX | 1206YD475KAT2A | Fitted | 1
C99, C100 | Capacitor, MLCC, 10pF, 50V, C0G/NP0, +/-5%, 0402, T=0.5mm | 0402 | YAGEO | CC0402JRNPO9BN100 | Fitted | 2
C108 | Capacitor, MLCC, 10uF, 6V3, X5R, +/-10%, 0603, T=0.8mm | 0603 | YAGEO | CC0603KRX5R5BB106 | Fitted | 1
C119 | Capacitor,2.2uF,16V, X7R,10%,0805,YAGEO | 0805 | YAGEO | CC0805KKX7R7BB225 | Fitted | 1
CN1 | Jack_RCA Phono, RA, SMD, Yellow, T=12mm |  | CUI DEVICES | RCJ-014-SMT-TR | Fitted | 1
CN2 | Header, 5-Pins, Horizontal Dual row, female SMD | SSM-104-L-DH | TOWNES | F206A-2*04MGF-A | Fitted | 1
CN3 | Connector_uSD Card, Reversed-Type, Mnt Push-Push |  | YAMAICHI | PJS008-2003-1 | Fitted | 1
CN4, CN6 | Header, 8-Pins, Single row, female SMD | F201-1*08MGF-W1-BA | TOWNES | F201-1*08MGF-W1-LBE | Fitted | 2
CN5 | Header, 6-Pins, Single row, female SMD | F201-1*06MGF-W1-BA | TOWNES | F201-1*06MGF-W1-LBE | Fitted | 1
CN7 | Header, 10-Pins, Single row, female SMD | F201-1*10MGF-W1-BA | TOWNES | F201-1*10MGF-W1-LBE | Fitted | 1
CN8 |  |  |  |  | Not Fitted | 0
CN9 | 100 Base-TX (Fast Ethernet) SMD RJ45 single port (1x1) with LEDS Integrated Magnetics Connector | RJ45_HR961160C | HANRUN | HR961160C | Fitted | 1
CN10 | Jack_Socket-Stereo, 3 pins, 3.5mm, RA, SMD, T=5mm |  | QIAOD | PJ3028B-3_GR | Fitted | 1
CN11 | Jack_Socket-Stereo, 3.5mm, 3 pins, RA, SMD, T=5mm |  | QIAOD | PJ3028B-3_BE | Fitted | 1
CN12, CN13 | MicroUSB_TypeAB, 5pins, 0.65mm, RA, SMD, T=3mm (USB certified) |  | MOLEX | 47590-0001 | Fitted | 2
CN14 | USB-MINI-typeB connector | USB-MINI-B-SMD |  | 5075BMR-05-SM | Fitted | 1
D1, D2, D3, D4, D6 | Diode, Schottky, 0V53, 1A, 10V, SOD-323 | SOD-323 | STMICROELECTRONICS | BAT60JFILM | Fitted | 5
D5 | Diode, Schottky, 0V46, 1A, 40V, DO216-AA | DO216-AA | STMICROELECTRONICS | STPS1L40M | Fitted | 1
U24, U25 | Diode, ESD TVS, 5V5, 1.5uA, 6V8, QFN1610 | QFN1610 | STMICROELECTRONICS | ESDA7P120-1U1M | Fitted | 1
JP1 | Header, 4x2, 2.54mm, VR, SMD, T=9.65mm |  | SAMTEC | TSM-104-01-G-DV | Fitted | 1
JP2 | Header, 2x1, 2.54mm, RA, SMD, T=3.05mm | SMT | SAMTEC | TSM-102-01-F-SH-A | Fitted | 1
JP3, JP4 |  |  |  |  | Not Fitted | 0
L1, L4, L5 | Ferrite bead, 600R @1 00MHz, +/-25%, 350mA, 0R5, 0603, T=0.8mm | 0603 | TAI-TECH | FCM1608KF-601T03 | Fitted | 3
L2, L6, L7 | Ferrite bead, 120R @ 100Mhz, +/-25% , 2000mA, 0R05, 0603, T=0.95mm | 0603 | MURATA | BLM18PG121SN1D | Fitted | 3
L3 | Inductor, 4.7uH, +/-30%, 1A, 180mR, 1210, T=1.7mm | 1210 | MURATA | LQH32PN4R7NN0L | Fitted | 1
LD1, LD4, LD5 | LED, Green, 2V, 20mA, 0603 | 0603 | EVERLIGHT | 19-213SYGC/S530-E2/5T | Fitted | 3
LD2, LD3, LD6 | LED, Red, 1V7 to 2V2, 5mA, 0603 | 0603 | EVERLIGHT | 19-217/R6C-AL1M2VY/6T | Fitted | 3
LD7 | LED Bicolor, Red/Yellow-Green , 2V, 20mA, 4-PLCC | 4-PLCC | EVERLIGHT | 67-22SURSYGC/S530-A2/TR8 | Fitted | 1
P1 | Socket_FFC/FPC, 30 pins, 0.5mm, RA, SMD, T=5.9mm |  | TOWNES | FPU330ZH-BT1D3-CA | Fitted | 1
R1, R2, R3, R7, R10, R29, R30, R33, R58, R78, R114, R118, R127 | Resistor, 100R, 0402, +/- 1%, 1/16W | 0402 | YAGEO | RC0402FR-07100RL | Fitted | 13
R4, R5, R18, R19, R20, R23, R24, R25, R26, R27, R34, R36, R37, R38, R39, R40, R41, R43, R45, R47, R48, R49, R50, R51, R52, R53, R55, R56, R57, R60, R87, R88, R95, R101, R116, R120 | Resistor, 10K, 0402, +/-1%, 1/16W | 0402 | YAGEO | RC0402FR-0710KL | Fitted | 36
R6 | Resistor, 75R, 0402, +/-1%, 1/16W | 0402 | YAGEO | RC0402FR-0775RL | Fitted | 1
R8, R12, R35, R42, R63, R80, R100, R103, R106, R111 |  |  |  |  | Not Fitted | 0
R9, R22 | Resistor, 1M, 0402, +/-1%, 1/16W | 0402 | YAGEO | RC0402FR-071ML | Fitted | 2
R125, R132 | Resistor, 0R, 0402, +/-5%, 1/16W | 0402 | YAGEO | RC0402JR-070RL | Not Fitted | 0
R11, R31, R32, R44, R64, R76, R81, R83, R96, R104, R107, R110, R113, R117, R119, R130, , R133 | Resistor, 0R, 0402, +/-5%, 1/16W | 0402 | YAGEO | RC0402JR-070RL | Fitted | 17
R13, R14, R15, R16, R17, R124, R126, R134 | Resistor, 47K, 0402, +/-1%, 1/16W | 0402 | YAGEO | RC0402FR-0747KL | Fitted | 8
R21, R28 | Resistor, 0R, 0603, +/-5%, 1/10W | 0603 | YAGEO | RC0603JR-070RL | Fitted | 2
R46, R54, R61, R62, R79, R108 | Resistor, 2K7, 0402, +/-1%, 1/16W | 0402 | YAGEO | RC0402FR-072K7L | Fitted | 6
R59 | Resistor,510,0402,1%,YAGEO | 0402 | YAGEO | RC0402FR-07510L | Fitted | 1
R65, R128 | Resistor, 1K5, 0402, +/-1%, 1/16W | 0402 | YAGEO | RC0402FR-071K5L | Fitted | 2
R66, R69, R71 | Resistor, 33R, 0402, +/-1%, 1/16W | 0402 | YAGEO | RC0402FR-0733RL | Fitted | 3
R67, R68, R70, R73, R74, R77, R85, R97, R98, R112 | Resistor, 4K7, 0402, +/-1%, 1/16W | 0402 | YAGEO | RC0402FR-074K7L | Fitted | 10
R72, R82, R99, R105, R131, R135 | Resistor, 100K, 0402, +/-1%, 1/16W | 0402 | YAGEO | RC0402FR-07100KL | Fitted | 6
R75 | Resistor, 10R, 0805, +/-1%, 1/4W | 0805 | STACKPOLE ELECTRONICS INC | RNCP0805FTD10R0 | Fitted | 1
R84 | Resistor, 12K, 0603, +/-1%, 1/10W | 0603 | YAGEO | RC0603FR-0712KL | Fitted | 1
R86 | Resistor, 1K, 0402, +/-1%,1/16W | 0402 | YAGEO | RC0402FR-071KL | Fitted | 1
R138, R139 | Resistor, 560R, 0402, +/-1%, 1/16W | 0402 | YAGEO | RC0402FR-07560RL | Fitted | 2
R89, R94, R141 | Resistor, 330R, 0402, +/-1%, 1/16W | 0402 | YAGEO | RC0402FR-07330RL | Fitted | 3
R90, R91, R92, R93 | Resistor, 49R9, 0402, +/-1%, 1/16W | 0402 | YAGEO | RC0402FR-0749R9L | Fitted | 4
R102, R121 | Resistor, 20R, 0402, +/-1%, 1/16W | 0402 | YAGEO | RC0402FR-0720RL | Fitted | 2
R109 | Resistor, 0R, 0402, +/-5%, 1/16W | 0402 | YAGEO | RC0402JR-070RL | Not Fitted | 0
R115 | Resistor, 8K06, 0402, +/-1%, 1/16W | 0402 | YAGEO | RC0402FR-078K06L | Fitted | 1
R122 | Resistor, 3K3, 0402, +/-1%, 1/16W | 0402 | YAGEO | RC0402FR-073K3L | Fitted | 1
R123 | Resistor,820,0805,1%,YAGEO | 0805 | YAGEO | RC0805FR-07820RL | Fitted | 1
R129 | Resistor, 36K, 0402, +/-1%, 1/16W | 0402 | YAGEO | RC0402FR-0736KL | Fitted | 1
R136 | Resistor,330,0603,1%,YAGEO | 0603 | YAGEO | RT0603FRE07330RL | Fitted | 1
R137, R140 | Resistor,620,0603,1%,VISHAY | 0603 | VISHAY DRALORIC | CRCW0603620RFKEA | Fitted | 2
SB1, SB2, SB4, SB9, SB11 | Resistor, 0R, SB0402, 5%, 0.063W | 0402 | YAGEO | RC0402JR-070RL | Not fitted | 0
SB3, SB5, SB6, SB7, SB8, SB10, SB12, SB13, SB14, SB15, SB16, SB17, SB18 | Resistor, 0R, SB0402, 5%, 0.063W | 0402 | YAGEO | RC0402JR-070RL | Fitted | 13
T1, T2, T3 | Transistor, NPN, 40V, 800mA, SOT-23 | SOT-23 | NXP | BSR14 | Fitted | 3
TP1, TP2 |  |  |  |  | Fitted | 2
TP3 |  |  |  |  | Fitted | 1
U1, U2 | Single inverter gate with a standard push-pull output. (1.65V to 5.5V) | SOT353 | DIODES | 74LVC1G04SE-7 | Fitted | 2
U3 | Memory, Flash, 3V6, 128Mbit, 133MHz | WSON | WINBOND ELECTRONICS | W25Q128JVEIQ | Fitted | 1
U4 | Memory, SDRAM, 3V3, 128Mbit, 166MHz, TFBGA-90 | TFBGA-90 | ISSI | IS42S32400J-6BL | Fitted | 1
U5 | MCU, ARM Cortex-M7 32-bit, 1MB Flash, 340KB RAM, No Crypto | TFBGA216 | STMICROELECTRONICS | STM32F746NGH6 | Fitted | 1
U6 | LDO, Adjustable and fixed low drop positive voltage regulator | SOT223-4 | STMICROELECTRONICS | LD1117S50TR | Fitted | 1
U7 | LDO, 500mA, Low quiescent current and low noise voltage regulator | DFN-6 | STMICROELECTRONICS | LD39050PU33R | Fitted | 1
U8 | Switch, 1.2A, current limited high-side power switch with thermal shutdown | SO-8 | STMICROELECTRONICS | ST890CDR | Fitted | 1
U9 | ETHERNET Transceiver, Small Footprint RMII, 10/100M, with HP Auto-MDIX and flexPWR technology | VQFN-24 | MICROCHIP | LAN8742A-CZ-TR | Fitted | 1
U10 | IC, White LED power supply for large display backlight | QFN-8 | STMICROELECTRONICS | STLD40DPUR | Fitted | 1
U11 | Audio Codec, Multi-Channel audio hub CODEC for smartphones | WCSP-72 | CIRRUS LOGIC | WM8994ECS/R | Fitted | 1
U12 | LDO, Ultra low drop and low noise BiCMOS voltage regulators | SOT23-5 | STMICROELECTRONICS | LD3985M33R | Fitted | 1
U13 | LDO, Adjustable and fixed low drop positive voltage regulator | SOT-223 | STMICROELECTRONICS | LD1117S18TR | Fitted | 1
U14 | MCU, ARM Cortex-M3 32-bit, 128KB Flash, 20KB RAM, No Crypto | LQFP48 | STMICROELECTRONICS | STM32F103CBT6 | Fitted | 1
U15 | ULPI Transceiver, Highly integrated full featured Hi-Speed USB 2.0 | QFN-32 | MICROCHIP | USB3320C-EZK-TR | Fitted | 1
U16 | Power Switch, Enhanced single channel | SOT23-5 | STMICROELECTRONICS | STMPS2141STR | Fitted | 1
U17 | IC, Enhanced single channel power switches | SOT23-5 | STMICROELECTRONICS | STMPS2151STR | Fitted | 1
U18 | IC, ESD protection and Common Filter High Speed serial Interfaces, 10.7 GHz | uQFN-6 | STMICROELECTRONICS | ECMF2-40A100N6 | Fitted | 1
U19 | LCD, TFT, 4.3-inch, 480(RGB)x272 pixels | 67.2x105.5mm | SHENZHEN GJX ELECTRONICS TECH. | GJX043A8-40DY | Fitted | 1
U20, U21 | MEMS Microphone, Top port, -26 ±1 dB, 2V6 |  | SAME SKY | CMM-4030DT-261075L-TR | Fitted | 2
U23 | Diode, ESD TVS, 5V5, 50nA, 10V, 0201 | 0201 | STMICROLECTRONICS | ESDZV5H-1BU2 | Fitted | 1
U22 | Diode, ESD protection, 5V25, 150nA, 10V, SOT23-6 | SOT23-6 | STMICROLECTRONICS | USBLC6-4SC6 | Fitted | 1
X1 | Oscillator, SPXO, 24MHz, +/-50ppm, square wave, 3V3, 2.5x2.0mm | 2.5x2.0mm | NDK | NZ2520SH-24MHz-END4869D | Fitted | 1
X2 | Oscillator, SPXO, 25Mhz, +/-50ppm, square wave, 3V3, 2.5x2.0mm | 2.5x2.0mm | NDK | NZ2520SH-25MHz-END4869C | Fitted | 1
X3 | Crystal, 32.768kHz, 6pF, +/-20ppm, 50K, 3.2x1.5mm | 3.2x1.5mm | NDK | NX3215SA-32.768KHz-EXS00A-MU00525 | Fitted | 1
X4 | Crystal, 8MHz, 8pF, +/-20ppm, 500R, 3.2x2.5mm | 3.2x2.5mm | NDK | NX3225GD-8MHz-EXS00A-CG04874 | Fitted | 1
HW1 | Round cap, Blue, 6x6mm | 6x6mm | APEM | AKTSC62B | Fitted | 1
HW2 | Black round cap for TSS6x series |  | KNITTER-SWITCH | KTSC-62K | Fitted | 1

## xl_DCF_History (hidden)
CLINAME | DATETIME | DONEBY | IPADDRESS | APPVER | RANDOM | CHECKSUM
๠๹๎๷๬๾๾๴๱๴๰๯ | ฽ฺ฼แฺ฽฻฼โหห฼โๅ฾โ๛๘หำ๒๘๟ึ฼ๅ฻ิ | ๞๟๧๟๲຀๴๷๳๺๿ | ๝๚๠฼฾เ฻฽ | ฿ู฻ู฽ู฻ | 11 | ฿฽ไเ
౞౷ౌ౵౪౼౼౲౯౲౮౭ | ఽస఻స఻హ఻ా఩఩఺ిృ఻ఽ఩ఱ౐ౖౝఴ఻ృహల | ౤౞౷ౌ౵౪౼౼౲౯౲౮౭౦఩ే఩ొ౒ౙ఩౱౪౷౭౸౿౮౻ | ౕౖ౎ౌౠౕ఺఺ూ఺ | ుషఽషహషహ | 9 | ాీాూ