## BOM
Bill of materials
|  | Board reference: | MB1191
|  | Variant: | F750N8H6
|  | PCB revision: | B
|  | Assembly revision: | 5
|  | Date: | 2020-01-30
Designator | Description | Package | Manufacturer | Manufacturer_Part_Number | Fitted | Quantity
U12 | LDO,3.3V,LD3985M33R,SOT23-5L,ST, | SOT-23-5L | STM | LD3985M33R |  | 1
U13 | LDO,LD1117S18TR,SOT-223,ST, | SOT-223 | STM | LD1117S18TR |  | 1
U7 | IC,LD39050PU33R,DFN-6，SMT | DFN6_3x3 | STM | LD39050PU33R |  | 1
U6 | LDO,LD1117S50TR,SOT223,STMicroelectronics, | SOT-223 | STM | LD1117S50TR |  | 1
U8 | IC PWR SWITCH,ST890CDR,SO-8,ST, | SO-8 | STM | ST890CDR |  | 1
U17 | IC PWR SWITCH,STMPS2151STR, SOT23-5L,ST, | SOT23-5L | STM | STMPS2151STR |  | 1
U16 | IC PWR SWITCH,STMPS2141STR, SOT23-5,ST, | SOT23-5L | STM | STMPS2141STR |  | 1
U3 | IC,MT25QL128ABA1EW9-0SIT,V-PDFN-8 8x6 | V-PDFN-8 8x6 | MICRON | MT25QL128ABA1EW9-0SIT |  | 1
U14 | ARM - MCU,STM32F103CBT6 (128K),LQFP-48, | QFP48 7x7 | STM | STM32F103CBT6 |  | 1
U4 | IC,MT48LC4M32B2B5-6A,FBGA90_0R8_8X13 | FBGA90_0R8_8X13 | MICRON | MT48LC4M32B2B5-6A |  | 1
U5 | IC,STM32F750N8H6 | BGA216_0R8_13X13_SKT | STM | STM32F750N8H6 |  | 1
U10 | IC LED DRVR,STLD40DPUR (DPMR), QFN8,ST, | QFN8_0R65_3X3_ST | STM | STLD40DPUR |  | 1
U20, U21 | MIC MEMS DIGITAL,MP34DT01TR, HCLGA-4LD, | HCLGA4_3X4 | STM | MP34DT01TR |  | 2
U18 | IC EMI FILTR/ESD,EMIF02-USB03F2,flip ship,ST, | Flip Chip | STM | EMIF02-USB03F2 |  | 1
D5 | DIODE SCHOTTKY,STPS1L40M, DO-216AA,ST, | DO216-AA | STM | STPS1L40M |  | 1
D1, D2, D3, D4, D6 | DIODE SCHOTTKY,BAT60JFILM, SOD323/A,ST, | SOD323/A | STM | BAT60JFILM |  | 5
D8 | IC EMI FILTR/ESD,USBULC6-2F3,4FLIPCHIP,ST, | BGA4_1X1 | STM | USBULC6-2F3 |  | 1
D7 | TVS DIODE,ESDA14V2-2BF3,SMT,ST, | BGA4_1X1 | STM | ESDA14V2-2BF3 |  | 1
X1 | OSC XO,3.3V,-+50PPM, -55 to +125,NZ2520SB-24MHz-END4869A,SMT | OSC_4SM_2R5X2R0 | NDK | NZ2520SB-24MHz-END4869A |  | 1
X2 | OSC XO,3.3V,-+50PPM, -55 to +125,NZ2520SB-25MHz-END4869B,SMT | OSC_4SM_2R5X2R0 | NDK | NZ2520SB-25MHz-END4869B |  | 1
X3 | CRYSTAL,NX3215SA-32.768KHZ-EXS00A-MU00525, 32.768K,6PF,3215,20PPM | XTAL_2SM_3R2X1R5 | NDK | NX3215SA-32.768KHZ-EXS00A-MU00525 |  | 1
X4 | CRYSTAL, 8pF, -+50PPM,NX3225GD-8MHz-EXS00A-CG04874,SMT | XTAL_2SM_3R2X2R5 | NDK | NX3225GD-8MHz-EXS00A-CG04874 |  | 1
U11 | IC CODEC AUD HUB,WM8994ECS/R, WCSP-72, | BGA72_0R5_4R5X4 | Cirrus Logic | WM8994ECS/R |  | 1
U15 | MULTI-FREQ USB 2.0 ULPI PHY,USB3320C-EZK,QFN32, | QFN32_0R5_5X5 | MICROCHIP | USB3320C-EZK |  | 1
U1, U2 | IC GATE INVERTER, 74LVC1G04SE-7, SOT-353 | SOT353 | DIODES | 74LVC1G04SE-7 |  | 2
U9 | TXRX ETHERNET IC,LAN8742A-CZ-TR,SQFN-24,MICROCHIP | QFN24_0R5_4X4 | MICROCHIP | LAN8742A-CZ-TR |  | 1
R75 | Resistor,10R,0805,1% | 0805R | YAGEO | RC0805FR-0710RL |  | 1
R21, R28 | Resistor,0R,0603,5%,YAGEO | 0603R | YAGEO | RC0603JR-070RL |  | 2
R136 | Resistor,330R,0603,1% | 0603R | YAGEO | RC0603FR-07330RL |  | 1
R29, R33, R58,R78,R7, R10,R114,R118,R127, R30,R1, R2, R3 | Resistor,100R,0402,1%,YAGEO | 0402R | YAGEO | RC0402FR-07100RL |  | 13
R20,R18, R19,R88, R95,R47, R87,R116,R60,R101,R120,R5, R34, R38,R45,R23, R24,R25, R26, R27, R36,R37,R40,R41, R43, R48, R49, R50, R51, R52,R53,R55,R56,R57,R39,R4 | Resistor,10K,0402,1%,YAGEO | 0402R | YAGEO | RC0402FR-0710KL |  | 36
R86 | Resistor,1K,0402,1% | 0402R | YAGEO | RC0402FR-071KL |  | 1
R90, R91, R92, R93 | Resistor,49.9R,0402,1% | 0402R | YAGEO | RC0402FR-0749R9L |  | 4
R74, R85,R67, R68, R70, R73, R77,R97, R98, R112 | Resistor,4.7K,0402,1% | 0402R | YAGEO | RC0402FR-074K7L |  | 10
R84 | Resistor,12.1K,0603,1% | 0603R | YAGEO | RC0603FR-0712K1L |  | 1
R130,R125, R132, R133,R31, R32, R44, R64,R81,R76,R83,R96,R104, R107, R110, R113,R117, R119,R11,SB18, SB10, SB14, SB15, SB17,SB6, SB7,SB3, SB5, SB8,SB12, SB13, SB16 | Resistor,0R,0402,5%,YAGEO | 0402R | YAGEO | RC0402JR-070RL |  | 32
R65,R128 | Resistor,1.5K,0402,1%,YAGEO | 0402R | YAGEO | RC0402FR-071K5L |  | 2
R122 | Resistor,3.3K,0402,1%,YAGEO | 0402R | YAGEO | RC0402FR-073K3L |  | 1
R59 | Resistor,510R,0402,1%,YAGEO | 0402R | YAGEO | RC0402FR-07510RL |  | 1
R6 | Resistor,75R,0402,1% | 0402R | YAGEO | RC0402FR-0775RL |  | 1
R102, R121 | Resistor,20R,0402,1% | 0402R | YAGEO | RC0402FR-0720RL |  | 2
R124,R126, R134,R13, R14, R15, R16, R17 | Resistor,47K,0402,1% | 0402R | YAGEO | RC0402FR-0747KL |  | 8
R89, R94,R141,R138, R139 | Resistor,330R,0402,1% | 0402R | YAGEO | RC0402FR-07330RL |  | 5
R9, R22 | Resistor,1M,0402,1% | 0402R | YAGEO | RC0402FR-071ML |  | 2
R82,R72, R99, R105 | Resistor,100K,0402,1% | 0402R | YAGEO | RC0402FR-07100KL |  | 4
R115 | Resistor,8.06K,0402,1% | 0402R | YAGEO | RC0402FR-078K06L |  | 1
R66, R69, R71 | Resistor,33R,0402,1% | 0402R | YAGEO | RC0402FR-0733RL |  | 3
R79,R108,R46, R54, R61, R62 | Resistor,2.7K,0402,1% | 0402R | YAGEO | RC0402FR-072K7L |  | 6
R140,R137 | Resistor,620R,0603,1% | 0603R | YAGEO | RC0603FR-07620RL |  | 2
R129 | Resistor,36K,1%,0402 | 0402R | YAGEO | RC0402FR-0736kL |  | 1
R123 | Resistor,820R,1%,0805 | 0805R | YAGEO | RC0805FR-07820RL |  | 1
R131,R135 | Resistor,100K,0402,1% | 0402R | YAGEO | RC0402FR-07100KL |  | 2
C94,C65, C96 | Capacitor,10nF,0603,50V,10%,X7R,YAGEO; | 0603C | YAGEO | CC0603KRX7R9BB103 |  | 3
C62, C75, C86, C91,C67,C69, C71, C89, C106, C107 | Capacitor,1uF,0603,16V,10%,X5R,YAGEO | 0603C | YAGEO | CC0603KRX5R7BB105 |  | 10
C8, C17 | TAN Capacitor,1uF,10%,16V,A,AVX | TAN-A | AVX | TAJA105K016R |  | 2
C110, C111, C116, C117, C120, C121, C122,C123,C61, C68, C76, C84, C85, C98, C101, C109, C113, C118,C5, C11, C18, C19, C20, C21, C22, C23, C24, C32, C33, C35, C36, C37, C39, C40, C44, C55, C56, C57, C58, C59,C10, C25,C53,C60, C74, C81, C82, C83,C2, C3,C4, C7, C30, C70, C72, C77, C92, C102, C103, C115,C15, C16, C26, C27, C28, C31, C34, C42, C43, C45, C46, C50, C51, C52,C38 | Capacitor,100nF,10%,16V,X7R,0402,YAGEO | 0402C | YAGEO | CC0402KRX7R7BB104 |  | 75
C97 | Capacitor,4.7uF,1206,16V,10%,X7R,YAGEO | 1206C | YAGEO | CC1206KKX7R7BB475 |  | 1
C47, C48 | Capacitor,2.2uF,10%,16V,X7R,1206 | 1206C | YAGEO | CC1206KKX7R7BB225 |  | 2
C99, C100 | Capacitor,10pF,5%,50V,NPO,0402 | 0402C | YAGEO | CC0402JRNPO9BN100 |  | 2
C6, C9 | Capacitor,22nF,10%,16V,X7R,0402 | 0402C | YAGEO | CC0402KRX7R7BB223 |  | 2
C95 | Capacitor,100nF,10%,16V,X7R,0603,YAGEO | 0603C | YAGEO | CC0603KRX7R7BB104 |  | 1
C79, C88, C93, C104, C105, C114,C112 | Capacitor,4.7uF,16V, X5R,10%,0603 | 0603C | YAGEO | CC0603KRX5R7BB475 |  | 7
C66 | Capacitor,470pF,5%,50V,NPO,0402 | 0402C | YAGEO | CC0402JRNPO9BN471 |  | 1
C108 | Capacitor,10uF,6.3V,0603,X5R,10% | 0603C | YAGEO | CC0603KRX5R5BB106 |  | 1
C29, C41 | Capacitor,10uF,25V,0805,X5R,10% | 0805C | YAGEO | CC0805KKX5R8BB106 |  | 2
C64 | Capacitor,4.7uF,50V,X7R,10%,1206 | 1206C | YAGEO | CC1206KKX7R9BB475 |  | 1
C12, C13 | Capacitor,4.7PF,0.25P,50V,NPO,0402 | 0402C | YAGEO | CC0402CRNPO9BN4R7 |  | 2
C78, C80, C87 | Capacitor,2.2uF,10%,10V,X5R,0603,YAGEO | 0603C | YAGEO | CC0603KRX5R6BB225 |  | 3
C119 | Capacitor,2.2uF,16V,X7R,10%,0805,YAGEO | 0805C | YAGEO | CC0805KKX7R7BB225 |  | 1
C14, C54,C49 | TAN Capacitor,4.7uF,10%,16V,A,AVX | TAN-A | AVX | TAJA475K016R |  | 3
C63, C73,C1 | TAN Capacitor,10uF,10%,16V,A,AVX | TAN-A | AVX | TAJA106K016R |  | 3
P1 | FFC/FPC connector,FPU330ZH-BT1D3-CA,0.5mm,30P,SMT | FPC-0.5-30 | Towner | FPU330ZH-BT1D3-CA |  | 1
CN3 | Micro SD connector,SMT,PJS008-2003-1,Yamaichi | MSD_PJS008 | Yamaichi | PJS008-2003-1 |  | 1
CN9 | 100 Base-TX (Fast Ethernet) SMD RJ45 single port (1x1) with LEDS Integrated Magnetics Connector | RJ45_HR961160C | KOD | RMT-119A-12F6-GY-04 |  | 1
CN12,CN13 | connector,USB-AB,47590-0001,SMT,MOLEX | USB-MICRO-AB | MOLEX | 47590-0001 |  | 2
CN14 | USB connector,Mini USB-B 5F SMT,Au 3U"Min | USB-MINI-B-SMT | YSTECH | 5075BMR-05-SM |  | 1
JP2 | pin header male,1*2P,SMT,P1014-1*02VGF-129-1A | SL-1*2-SMD | Towner | P1014-1*02VGF-129-1A |  | 1
JP1 | pin header male,2*04PIN,SMT, GF, H2.54, W, 5.0, 0.64,5.84 ,7.5 IN TUBE,P101-2*04MGF-116G-0A,, | DL-2*4-SMD | SAMTEC | TSM-104-01-x-DV |  | 1
CN2 | female header,F206A-2*04MGF-A,2.54MM,2*4P,SMT | SSM-104-L-DH | Towner | F206A-2*04MGF-A |  | 1
CN7 | female header2.54PH,10PIN,SMT,GF,H8.5,W 2.54,0.75,4.9,B,TYPE,IN TUBE,F201-1*10MGF-W1-BA | F201-1*10MGF-W1-BA | Towner | F201-1*10MGF-W1-BA |  | 1
CN4, CN6 | female header2.54PH 8PIN SMT GF H8.5 W 2.54 0.75,4.9 B TYPE IN TUBE F201-1*08MGF-W1-BA | F201-1*08MGF-W1-BA | Towner | F201-1*08MGF-W1-BA |  | 2
CN5 | female header2.54PH 6PIN SMT GF H8.5 W 2.54 0.75,4.9 B TYPE IN TUBE F201-1*06MGF-W1-BA | F201-1*06MGF-W1-BA | Towner | F201-1*06MGF-W1-BA |  | 1
CN1 | RCA connector,JBB0819100002,Yellow,SMT | RCJ-SMT | Jiubaba | JBB0819100002 |  | 1
CN11 | earphone jack,PJ3028B-3_BE,-3 blue | PJ3028B | Qiaod | PJ3028B-3_BE |  | 1
CN10 | earphone jack,PJ3028B-3_GR,-3 green | PJ3028B | Qiaod | PJ3028B-3_GR |  | 1
B1 | tact switch,blue,6*6,SMT,180,CTSM-644B-V-T/R,(TD-0341X-GO0） | BP1CMS | wealthmetal | TD-0341X-GO0 |  | 1
B2 | tact switch,black,6*6,SMT,180,CTSM-644N-V-T/R,(TD-0341X-A00） | BP1CMS | wealthmetal | TD-0341X-A00 |  | 1
LD3,LD6,LD2 | LED,red,0603 | 0603D | Everlight | 19-217/R6C-AL1M2VY/3T |  | 3
LD4,LD5,LD1 | LED,green,0603 | 0603D | Everlight | 19-213SY6C/S530-E2/TR8LED |  | 3
LD7 | LED,bi-color red-green,3.2 mm x 2.8 mm,LE-RGW35280,SMT, | 3528 | everluck | LE-RGW35280 |  | 1
T1,T2,T3 | transistor,MMBT9013,SOT-23, | SOT-23 | UTC | MMBT9013 |  | 3
L3 | Inductor,4.7uH,1A,1210,LQH32PN4R7NN0L | 1210 | Murata | LQH32PN4R7NN0L |  | 1
L1,L4, L5 | bead,600R,350mA,0603,FCM1608KF-601T05,Tai-tech | 0603L | Tai-tech | FCM1608KF-601T05 |  | 3
L6, L7,L2 | bead,120R,0.5A,0603,BLM18PG121SN1,Murata | 0603L | Murata | BLM18PG121SN1 |  | 3
U19 | 4.3 inch TFT 480*272 pixels with LED Backlight and Capacitive touch panel, high luminance |  | KUNJIAN | HT043C |  | 1
R109 |  |  |  |  | NO | 1
R103, R106, R111, |  |  |  |  | NO | 3
R100 |  |  |  |  | NO | 1
R35, R42, R63 |  |  |  |  | NO | 3
R12 |  |  |  |  | NO | 1
R8, R80 |  |  |  |  | NO | 2
C90 |  |  |  |  | NO | 1
CN8 |  |  |  |  | NO | 1
JP3, JP4 |  |  |  |  | NO | 2
SB9, SB11, SB12, SB13, SB16 |  |  |  |  | NO | 5
SB2 |  |  |  |  | NO | 1
SB1, SB4 |  |  |  |  | NO | 2
TP3 |  |  |  |  | NO | 1
TP1, TP2 |  |  |  |  | NO | 2

## xl_DCF_History (hidden)
CLINAME | DATETIME | DONEBY | IPADDRESS | APPVER | RANDOM | CHECKSUM
๠๹๎๷๬๾๾๴๱๴๰๯ | ฽ฺ฼แฺ฽฻฼โหห฼โๅ฾โ๛๘หำ๒๘๟ึ฼ๅ฻ิ | ๞๟๧๟๲຀๴๷๳๺๿ | ๝๚๠฼฾เ฻฽ | ฿ู฻ู฽ู฻ | 11 | ฿฽ไเ