## mb1230 bom
Bill of materials
|  |  |  | Board reference: | MB1230
|  |  |  | Variant: | N/A
|  |  |  | PCB revision: | C
|  |  |  | Assembly revision: | 01
|  |  |  | Date: | 12th April 2018
Designator | Description | Value | Package | Manufacturer | Manufacturer_Part_Number | Alternate_Manufacturer | Alternate_Manufacturer_Part_Number | #Column Name Error:Order_Code_Digikey | Fitted | Quantity
C1,C3,C5,C9 | Ceramic Capacitor X7R 25V | 100nF | 0603RV | [5 empty] | Fitted | 4
C2,C4,C6 | Ceramic Capacitor X7R 16V | 10µF_16V | 1210 | [5 empty] | Fitted | 3
C7,C8 | Ceramic Capacitor X7R 50V | 4.7µF | 1210 | [5 empty] | Fitted | 2
D1,D2,D3 | green led CMS | HSMG-C170 | LED-SERIE-HSMx-C170 | Avago Technologies | HSMG-C170 |  |  |  | Fitted | 3
J1 | Socket 2*30 (0.5mm) Hi-Speed | QTH-030-01-L-D-A | QTH03001LDA | SAMTEC | QTH-030-01-L-D-A |  |  |  | Fitted | 1
J2 | Connector | FH26-31S-0.3SHW(05) | xxx | HIROSE(HRS) | FH26-31S-0.3SHW(05) |  |  |  | Fitted | 1
L1 | Inductor | 22uH | MMS1038 | COILCRAFT | MSS1038-223MLC |  |  |  | Fitted | 1
R1 | Resistor 5% | 100 | 0603RV | [5 empty] | Fitted | 1
R2 | Resistor 5% | 160 | 0603RV | [5 empty] | Fitted | 1
R3 | Resistor 5% | 390 | 0603RV | [5 empty] | Fitted | 1
R4 | Resistor 5% | 5.6k | 0603RV | [5 empty] | Fitted | 1
R5 | Resistor 5% | 5R1 | 0603RV | [5 empty] | Fitted | 1
R6 | Resistor 5% | 56k | 0603RV | [5 empty] | Fitted | 1
R7 | Resistor 5% | 10k | 0603RV | [5 empty] | Fitted | 1
TP1,TP2,TP3,TP4,TP5,TP6,TP7,TP8 | point de test | MW1X1C | SICAX (1) | VERO | 20-2137 |  |  |  | Fitted | 8
U1 | Backlight LED boost driver | NCP5006SNT1G | TSOP-5 | On Semiconductor | NCP5006SNT1G |  |  |  | Fitted | 1
W1 | Barrette 1x3 droit 2.54mm, male | HE14 1x3 | SICAX (3) | [5 empty] | Fitted | 1
Z1 | Power Schottky rectifier | STPS340U | SMB | STMicroelectronics |  |  |  |  | Fitted | 1
HW1 | 1280 x 720p DSI 2 data lanes LCD | RK055AHD042-CT |  | Rocktech |  |  |  |  | Fitted | 1

## xl_DCF_History (hidden)
CLINAME | DATETIME | DONEBY | IPADDRESS | APPVER | RANDOM | CHECKSUM
᭭ᮆ᭛ᮄ᭹ᮋᮋᮁ᭾ᮁ᭽᭼ | ᭌᭇᭊ᭑ᭇᭊᭈᭉ᭎ᬸᬸᭉ᭏᭒᭍᭎᭨᭥ᬸᭀ᭟᭥᭬ᭃᭊ᭒ᭈᭁ | ᭬᭫᭴᭞ᮊᮉᭈᭊ᭍᭎᭎ | ᭫᭨᭙᭛᭯᭤ᭈᭈ᭍᭑ | ᭌᭆᭈᭆᭊᭆᭈ | 24 | ᭌᭉ᭏᭏