## BOM
Bill of materials
|  |  | Board reference: | MB1246
|  |  | Variant: | H743
|  |  | PCB revision: | E
|  |  | Assembly revision: | 03
|  |  | Date: | 23/05/2022
Designator | Description | Package | Manufacturer | Manufacturer_Part_Number | Fitted | Quantity
B1 | Switch，black，6*6mm，H=7.3mm，SMT，50mA，12V，160gf，CTSM-644N-V-T/R，CHAU-HUA | PB10 | CHA chau-hua | CTSM-644N-V-T/R | Fitted | 1
B2，B3 | Switch，blue，6*6mm，H=7.3mm，SMT，50mA，12V，160gf，CTSM-644B-V-T/R，CHAU-HUA | PB10 | CHA chau-hua | CTSM-644B-V-T/R | Fitted | 2
B4 | Five position switch，MT-11WW，SMT（MT008-A） | MT-008A | Qiaod | MT-11WW | Fitted | 1
BT1 | CR1220-XCF-12battery holder，MB672，MB784，MB525 etc. | BAT_2SM_CR1220 | TSY | XCF-12 | Fitted | 1
C1, C2, C13, C82, C98, C108, C109, C110, C114, C115, C117, C118, C119, C120, C121, C122, C123, C124, C125, C126, C127, C128, C129, C130, C131, C132, C133, C134, C162, C163, C164, C165, C166, C167, C168, C169, C170, C171, C173, C174, C176, C177, C178, C179, C180, C181, C183, C184 | Capacitor，100nF，10%，16V，X7R，0402，CC0402KRX7R7BB104 | 0402C | YAGEO | CC0402KRX7R7BB104 | Fitted | 48
C10, C11 | Capacitor，1.5pF，+-0.1pF，50V，NPO，0603，CC0603BRNPO9BN1R5 | 0603C | YAGEO | CC0603BRNPO9BN1R5 | Fitted | 2
C12 | Capacitor，10uF，20%，4V，X5R，0402，GRM155R60G106ME44 | 0402C | Murata | GRM155R60G106ME44 | Fitted | 1
C135 | Capacitor，100nF，10%，16V，X7R，0402，CC0402KRX7R7BB104 | 0402C | YAGEO | CC0402KRX7R7BB104 | Not fitted | 1
C14, C16 | Capacitor，30pF，5%，50V，NPO，0603,CC0603JRNPO9BN300 | 0603C | YEGEO | CC0603JRNPO9BN300 | Fitted | 2
C147 | Tan Capacitor，10uF，10%，16V，A，TC212A106K016 | TAN-A | Sunlord | TC212A106K016 | Not fitted | 1
C148, C153, C154 | Capacitor，100nF，10%，16V，X7R，0603，CC0603KRX7R7BB104 | 0603C | YAGEO | CC0603KRX7R7BB104 | Not fitted | 3
C15, C28 | Capacitor，4.7uF，10%，16V，0402，GRM155R61C475KE15D | 0402C | Murata | GRM155R61C475KE15D | Fitted | 2
C17, C29，C23, C32, C56, C60, C69, C73, C77, C175 | Capacitor，1uF，10%，16V，X5R，0603，CC0603KRX5R7BB105 | 0603C | YAGEO | CC0603KRX5R7BB105 | Fitted | 10
C172 |  |  |  |  | Not fitted | 1
C18, C22, C30, C61, C62, C63, C78，C140 | Capacitor，2.2uF，10%，10V，X5R，0603，CC0603KRX5R6BB225 | 0603C | YAGEO | CC0603KRX5R6BB225 | Fitted | 8
C185, C186 | Capacitor，2.2uF，10%，16V，X7R，1206，CC1206KKX7R7BB225 | 1206C | YAGEO | CC1206KKX7R7BB225 | Fitted | 2
C188 | Capacitor，220pF，5%，50V，NPO，0402，CC0402JRNPO9BN221 | 0402C | YAGEO | CC0402JRNPO9BN221 | Fitted | 1
C19 | Capacitor，470pF，5%，50V，NPO，0603，CC0603JRNPO9BN471 | 0603C | YAGEO | CC0603JRNPO9BN471 | Fitted | 1
C20, C67, C81 |  |  |  |  | Not fitted | 3
C21, C40, C50, C53 | Tan Capacitor，4.7uF，10%，16V，A，TC212A475K016 | TAN-A | Sunlord | TC212A475K016 | Fitted | 4
C25 | Capacitor，10nF，10%，50V，X7R，0603，CC0603KRX7R9BB103 | 0603C | YAGEO | CC0603KRX7R9BB103 | Fitted | 1
C26 | Capacitor，2.2uF，20%，6.3V，X5R，0402，CC0402MRX5R5BB225 | 0402C | YAGEO | CC0402MRX5R5BB225 | Not fitted | 1
C27 |  |  |  |  | Not fitted | 1
C3, C4, C5, C6, C24, C31, C33, C34, C37, C38, C39, C41, C44, C45, C49, C52, C57, C64, C65, C68, C70, C72, C75, C91, C92, C94, C95, C96, C99, C100, C101, C102, C103, C104, C105, C111, C112, C116, C136, C137, C138, C139, C141, C142, C143, C144, C145, C146, C149, C150, C151, C152, C155, C156, C157, C158, C159, C160, C161, C182 | Capacitor，100nF，10%，16V，X7R，0603，CC0603KRX7R7BB104 | 0603C | YAGEO | CC0603KRX7R7BB104 | Fitted | 60
C35, C76, C106, C107 | Tan Capacitor，1uF，10%，16V，A，TC212A105K016 | TAN-A | Sunlord | TC212A105K016 | Fitted | 4
C36 | aluminium electrolysis，220uF/16V，20%，8*6.5，SMT | c310m-6 | Lelon | VEJ221M1CTR-0806 | Fitted | 1
C42, C43 | Capacitor，33pF，5%，50V，NPO，0603，CC0603JRNPO9BN330 | 0603C | YAGEO | CC0603JRNPO9BN330 | Fitted | 2
C46 | aluminium electrolysis，47uF/16V，20%，5*5.3，SMT，Lelon | CAE_5R3X5R3_H5R4 | Lelon | VES470M1CTR-0505 | Fitted | 1
C47, C187 | Capacitor，10uF，10%，10V，X5R，0603，GRM188R61A106KE69D | 0603C | Murata | GRM188R61A106KE69D | Fitted | 2
C51, C58, C59, C113 | Tan Capacitor，10uF，10%，16V，A，TC212A106K016 | TAN-A | Sunlord | TC212A106K016 | Fitted | 4
C55, C66, C71, C74, C79, C80, C83, C84, C97 | Capacitor，4.7uF，10%，16V， X5R，0603，CC0603KRX5R7BB475 | 0603C | YAGEO | CC0603KRX5R7BB475 | Fitted | 9
C7, C48, C54, C93 |  |  |  |  | Not fitted | 4
C8, C9 | Capacitor，3.9pF，+-0.25PF，50V，NPO，0603，CC0603CRNPO9BN3R9 | 0603C | YAGEO | CC0603CRNPO9BN3R9 | Fitted | 2
C85 |  |  |  |  | Not fitted | 1
C86, C87, C88, C89, C90 |  |  |  |  | Not fitted | 5
CN1 | RJ45，J0011D21BNL，MB784 | RJ45_J0011D01BNL | Pulse | J0011D21BNL | Fitted | 1
CN10 | DC jack，2.5MM，DIP，90°，DC-005-2.5 | PWR_JACK_DC10 | Qiaod | DC-005-2.5 | Fitted | 1
CN11, CN12 | Header，2*20，1.27*2.54mm，with positioning pin，SMT，333240M121 | 333240M121 | 988 | 333240M121 | Fitted | 2
CN13 | SD cassette，SMT，PJs008-2003-1，MB672，Yamaichi | MSD_PJS008 | Yamaichi | PJS008-2003-1 | Fitted | 1
CN14, CN16, CN18 | USB connector，USB-AB，47590-0001，MB784 | MOLEX_47590001 | Molex | 47590-0001 | Fitted | 3
CN15 | High-speed socket，QSH-030-01-F-D-A-K-TR,0.5MM,60P,SMT | QSH-030-01-F-D-A-K-TR | Samtec | QSH-030-01-F-D-A-K-TR | Not fitted | 1
CN17, CN19 | Headphone socket，3.5mm，black，4P，16.85*6.9*5mm，SMT，PJ-3028B-3 4P，Qiaod | PJ3028B | Qiaod | PJ-3028B-3 4P | Fitted | 2
CN2,CN3 | Receptacle，DB9，90 degree，DIP，50209M30111 | DB9/M | 988 | 50209M30111 | Fitted | 2
CN20 | Pin Header male，2*25P，1.27MM，BH3132-50MG0BK00T2，SMT | FTSH-125-01-F-DV | 988 | BHCM06-50G01BT2(BH3132-50MG0BK00T2) | Fitted | 1
CN21 |  |  |  |  | Not fitted | 1
CN22 |  |  |  |  | Not fitted | 1
CN23 | UsB Receptacle，1050170001，typeB，SMT，MOLEX | MICRO_USB_B_105017 | Molex | 1050170001 | Fitted | 1
CN24 | pin socket，1.27mm，2*5P，FTSH-105-01-L-DV-K，SMT | FTSH-105-01-L-DV-K | Samtec | FTSH-105-01-L-DV-K | Fitted | 1
CN25, CN26 | Female Header，1*3，2.54*8.5，U，180angle，black，1U gold;PBT，215103S1110 | Coupon | 988 | 215103S1110 | Fitted | 4
CN4 | Header Female，2.54mm，2*4P，H5.9，SMT FH254204S1424 | FH254204S1424 | 988 | FH254204S1424 | Fitted | 1
CN6, CN7 | PH1.27*2.54，2*30P，H2.5 PA3.2 PW7.5，SMT，With inner cylinder clamping cover，tubes | FTR-130-53-L-D-LC | 988 | PH127254230S | Fitted | 2
CN8 | Header，2*10P，1.27MM，P127B-2*10MGF-079-1E7，SMT，with pin7 removed | P127B-2*10MGF-079-1E7 | 988 | P127B-2*10MGF-079-1E7 | Fitted | 1
CN9 | IDC，2.54mm，2*10P，black，180°，DIP，302520S01B0 | IDC20S | 988 | 302520S01B0 | Fitted | 1
D1, D3, D4, D5, D6, D7, D8, D9, D15, D16 | TVS，BAT60JFILM，3.0Amp，10V，SOD-323 | SOD-323 | ST | BAT60JFILM | Fitted | 10
D10 | Fuse，ZEN056V130A24LS，3PIN，SMD，TYCO | TYCO_ZEN056V130A24LS | TE Connectivity | ZEN056V130A24LS | Fitted | 1
D11 |  |  |  |  | Not fitted | 1
D12 |  |  |  |  | Not fitted | 1
D13, D14, D22 | ESD suppressor，ESDA7P60-1U1M，700W，7V， 60A，1610-2 | 1610-2 | ST | ESDA7P60-1U1M | Fitted | 3
D17, D18 | TVS diode，ESDA6V1BC6，6.1V，80W，SOT-23-6 | SOT-23-6 | ST | ESDA6V1BC6 | Fitted | 2
D19, D20, D21 | TVS DiodeESDALC6V1-1U2，0201 | 201 | ST | ESDALC6V1-1U2 | Fitted | 3
D2 | Diode，ESDCAN02-2BWY，SOT-323 | SOT-323 | ST | ESDCAN02-2BWY | Fitted | 1
JP1, JP2, JP3, JP6, JP9, JP13，CN5 | Header，2.54mm，1*2，L=11.6，180°，DIP，313102S111116 | SIP2 | 988 | 313102S111116 | Fitted | 7
JP10 | Pin Header male，2.54mm，2*6，L=11.6，180，1U，DIP，313212S111116 | HDR_2X6_2R54 | 988 | 313212S111116 | Fitted | 1
JP4, JP14 |  |  |  |  | Not fitted | 2
JP5, JP7, JP8, JP11, JP12 | Header，2.54mm，1*3，L=11.6，180°，DIP，313103S111116 | SIP3 | 988 | 313103S111116 | Fitted | 5
L1 | Inductor，LQM2MPN2R2NG0L，2.2uH，30%，1MHz，1.2A，138mOhm ，0806 | LSM2_VLS2016E_S | Murata | LQM2MPN2R2NG0L | Not fitted | 1
L10 | Bead，18R，7.5A，30%，0603，FBMJ1608HM180NTR | 0603L | Taiyo Yuden | FBMJ1608HM180NTR | Fitted | 1
L11, L12 | Bead，600R，350mA，0603，FCM1608KF-601T05，Tai-tech | 0603L | Tai-tech | FCM1608KF-601T05 | Not fitted | 2
L3 | EMI Filters，BNX002-11，50V，10A，12*11*12.5mm，DIP，4 lead，Murata | BNX001 | Murata | BNX002-11 | Fitted | 1
L4, L5 | Bead，120R，2A，0603，BLM18PG121SN1，Murata | 0603L | Murata | BLM18PG121SN1 | Fitted | 2
L6, L7, L2 | Bead，600R，350mA，0603，FCM1608KF-601T05，Tai-tech | 0603L | Tai-tech | FCM1608KF-601T05 | Fitted | 3
L8 | Bead，600R，200MA，0805，BLM21BD601SN1D | 0603L | Murata | BLM21BD601SN1D | Fitted | 1
LD1, LD5, LD7, LD9, LD10 | LED，Green，0603，19-217/G7C-AN1P2/6T，Everlight | 0603 | EVERLIGHT | 19-217/G7C-AN1P2/6T | Fitted | 5
LD12 | LED，bi-color red-green，3.5 mm x 2.8 mm，SMT，67-22SURSYGC/S530-A2/TR8 |  | EVERLIGHT | 67-22SURSYGC/S530-A2/TR8 | Fitted | 1
LD2 | LED，Orange，0603，19-217/S2C-AM2N2VY/6T，Everlight | 0603 | EVERLIGHT | 19-217/S2C-AM2N2VY/6T | Fitted | 1
LD3, LD6, LD8, LD11 | LED，Red，0603，19-217/R6C-AL1M2VY/6T，Everlight | 0603 | EVERLIGHT | 19-217/R6C-AL1M2VY/6T | Fitted | 4
LD4 | LED，Blue，0603，19-217/BHC-ZL1M2RY/6T，Everlight | 0603 | EVERLIGHT | 19-217/BHC-ZL1M2RY/6T | Fitted | 1
ML1220 | Rechargeable button batteries，3.0V，18mAh，12*2.0MM，ML1220 |  | TSY | ML1220 | Fitted | 1
R1, R139, R187, R188, R189, R190, R191 |  |  |  |  | Not fitted | 7
R10 | Resistor，47R，0603，1%，RC0603FR-0747RL | 0603R | YAGEO | RC0603FR-0747RL | Fitted | 1
R116, R159, R215 | Resistor，820R，0603，1%，RC0603FR-07820RL | 0603R | YAGEO | RC0603FR-07820RL | Fitted | 3
R119, R137, R154，R134 | Resistor，22K，0603，1%，RC0603FR-0722KL | 0603R | YAGEO | RC0603FR-0722KL | Fitted | 4
R120 | Resistor，8.06K，0603，1%，RC0603FR-078K06L | 0603R | YAGEO | RC0603FR-078K06L | Fitted | 1
R121 | Resistor，1M，0603，1%，RC0603FR-071ML | 0603R | YAGEO | RC0603FR-071ML | Fitted | 1
R122, R135, R144, R153 | Resistor，47K，0603，1%，RC0603FR-0747KL | 0603R | YAGEO | RC0603FR-0747KL | Fitted | 4
R125 | Resistor，3.3K，0603，1%，RC0603FR-073K3L | 0603R | YAGEO | RC0603FR-073K3L | Fitted | 1
R13, R14, R29, R34, R50, R51, R53, R54, R58, R66, R67, R68, R69, R70, R71, R72, R73, R74, R75, R76, R77, R217, R219, R221, R222, R223, R224, R226, R228, R230, R231, R232, R234, R235, R236, R239, R240, R242, R243, R244, R245, R246, R248, R250, R251, R252, R256, R257, R258, R259, R260, R261, R262, R263, R264, R265, R266, R267, R268, R269, R270, R271, R272, R273, R274, R275, R276, R277, R278, R279, R280 | Resistor，33R，0402，1%，RC0402FR-0733RL | 0402R | YAGEO | RC0402FR-0733RL | Fitted | 71
R133, R143, R195 | Resistor，1K，0603，1%，RC0603FR-071KL | 0603R | YAGEO | RC0603FR-071KL | Fitted | 3
R136 | Resistor，16K，0603，1%，1/10W，RC0603FR-0716KL | 0603R | YAGEO | RC0603FR-0716KL | Fitted | 1
R142 | Resistor，100K，0402，1%，RC0402FR-07100KL | 0402R | YAGEO | RC0402FR-07100KL | Fitted | 1
R147, R158 | Resistor，1K，0402，1%，RC0402FR-071KL | 0402R | YAGEO | RC0402FR-071KL | Fitted | 2
R149, R156 | Resistor，180R，0402，1%，RC0402FR-07180RL | 0402R | YAGEO | RC0402FR-07180RL | Fitted | 2
R151, R152 | Resistor，20R，0603，1%，RC0603FR-0720RL | 0603R | YAGEO | RC0603FR-0720RL | Fitted | 2
R157, R194, R298 | Resistor，4.7K，0603，1%，RC0603FR-074K7L | 0603R | YAGEO | RC0603FR-074K7L | Fitted | 3
R162, R179, R291 | Resistor，100R，0402，1%，RC0402FR-07100RL | 0402R | YAGEO | RC0402FR-07100RL | Fitted | 3
R164, R167, R293 | Resistor，4.7K，0402，1%，RC0402FR-074K7L | 0402R | YAGEO | RC0402FR-074K7L | Fitted | 3
R165, R196, R197, R203, R287, R289 | Resistor，330R，0603，1%，RC0603FR-07330RL | 0603R | YAGEO | RC0603FR-07330RL | Fitted | 6
R168 | Resistor，2.2K，0603，1%，RC0603FR-072K2L | 0603R | YAGEO | RC0603FR-072K2L | Fitted | 1
R17, R18 | Resistor，0R，0402，5%，RC0402JR-070RL | 0402R | YAGEO | RC0402JR-070RL | Fitted | 2
R170 |  |  |  |  | Not fitted | 1
R174 |  |  |  |  | Not fitted | 1
R182 | Resistor，510R，0402，1%，RC0402FR-07510RL | 0402R | YAGEO | RC0402FR-07510RL | Fitted | 1
R19, R20, R150, R175, R177, R184 | Resistor，10K，0402，1%，RC0402FR-0710KL | 0402R | YAGEO | RC0402FR-0710KL | Fitted | 6
R192, R205 | Resistor，100R，0603，1%，RC0603FR-07100RL | 0603R | YAGEO | RC0603FR-07100RL | Fitted | 2
R198 | Resistor，3K，0402，1%，RC0402FR-073KL | 0402R | YAGEO | RC0402FR-073KL | Fitted | 1
R199, R200, R201 | Resistor，680R，0603，1%，RC0603FR-07680RL | 0603R | YAGEO | RC0603FR-07680RL | Not fitted | 3
R2, R6, R11, R12, R15, R16, R30, R47, R88, R95, R100, R101, R103, R104, R105, R107, R108, R109, R111, R113, R114, R117, R123, R124, R126, R128, R141, R145, R146, R148, R155, R160, R161, R172, R173, R180, R181, R185, R193, R208, R210, R211, R214, R216, R220, R282, R283, R300, R301, R302，SB2, SB3, SB5, SB6, SB7, SB8, SB9, SB11, SB15, SB19, SB22, SB26, SB27, SB30, SB37, SB38, SB41, SB42, SB43, SB44, SB46, SB50, SB51, SB54, SB55, SB57, SB58, SB59, SB60, SB62, SB12, SB52 | Resistor，0R，0603，5%，RC0603JR-070RL | 0603R | YAGEO | RC0603JR-070RL | Fitted | 82
R202 | Resistor，510R，0603，1%，RC0603FR-07510RL | 0603R | YAGEO | RC0603FR-07510RL | Not fitted | 1
R204, R218, R227, R233, R238, R241 | Resistor，220K，0603，1%，RC0603FR-07220KL | 0603R | YAGEO | RC0603FR-07220KL | Fitted | 6
R21 | Resistor，12.1K，0603，1%，RC0603FR-0712K1L | 0603R | YAGEO | RC0603FR-0712K1L | Fitted | 1
R22, R23, R24, R25 | Resistor，49.9R，0603，1%，RC0603FR-0749R9L | 0603R | YAGEO | RC0603FR-0749R9L | Fitted | 4
R26, R31, R32, R36, R37, R38, R39, R41, R44, R48, R49, R118, R225, R229, R237, R253 | Resistor，33R，0603，1%，RC0603FR-0733RL | 0603R | YAGEO | RC0603FR-0733RL | Fitted | 16
R27, R28, R33, R52 |  |  |  |  | Not fitted | 4
R286 | Resistor，10K，0603，1%，RC0603FR-0710KL | 0603R | YAGEO | RC0603FR-0710KL | Not fitted | 1
R288, R290 | Resistor，620R，0603，1%，RC0603FR-07620RL | 0603R | YAGEO | RC0603FR-07620RL | Fitted | 2
R292 | Resistor，2.7K，0402，1%，RC0402FR-072K7L | 0402R | YAGEO | RC0402FR-072K7L | Fitted | 1
R294 | Resistor，510R，0603，1%，RC0603FR-07510RL | 0603R | YAGEO | RC0603FR-07510RL | Fitted | 1
R295, R296, R297 | Resistor，680R，0603，1%，RC0603FR-07680RL | 0603R | YAGEO | RC0603FR-07680RL | Fitted | 3
R299 | Resistor，100K，0603，1%，RC0603FR-07100KL | 0603R | YAGEO | RC0603FR-07100KL | Fitted | 1
R3, R4, R8, R35, R40, R42, R43, R45, R82, R83, R84, R85, R86, R87, R89, R90, R91, R92, R93, R94, R96, R127, R129, R130, R132, R140, R206, R207, R247, R255, R281 | Resistor，10K，0603，1%，RC0603FR-0710KL | 0603R | YAGEO | RC0603FR-0710KL | Fitted | 31
R46, R209, R212 | Resistor，1.5K，0603，1%，RC0603FR-071K5L | 0603R | YAGEO | RC0603FR-071K5L | Fitted | 3
R5 | Resistor，120R，0603，1%，RC0603FR-07120RL | 0603R | YAGEO | RC0603FR-07120RL | Fitted | 1
R55, R59, R60, R61, R62, R79, R169, R171 | Resistor，22R，0603，1%，RC0603FR-0722RL | 0603R | YAGEO | RC0603FR-0722RL | Fitted | 8
R56, R57, R63, R64, R65, R78, R80, R81, R97, R98, R99, R102, R106, R110, R112, R115, R131, R163, R166, R183, R213, R249, R254, R284, R285 |  |  |  |  | Not fitted | 25
R7, R9 | Resistor，270R，0603，1%，RC0603FR-07270RL | 0603R | YAGEO | RC0603FR-07270RL | Fitted | 2
RV1 | Trimmer Resistors，10K，10%，1/2W，L9.53*W9.53*H10.41mm，With the handle，DIP，3386P-1-103TLF，Bourns | 3386P | Bourns | 3386P-1-103TLF | Fitted | 1
SB1, SB4 |  |  |  |  | Not fitted | 2
SB10, SB14, SB20, SB53, SB31, SB32, SB33, SB34, | Resistor，0R，0603，5%，RC0603JR-070RL | 0603R | YAGEO | RC0603JR-070RL | Not fitted | 8
SB13, SB18, SB23 | Resistor，0R，0603，5%，RC0603JR-070RL | 0603R | YAGEO | RC0603JR-070RL | Fitted | 3
SB16, SB17, SB21, SB24, SB25, SB28, SB29, SB35, SB36, SB39, SB40, SB45, SB47, SB48, SB49, SB56, SB61, SB63 |  |  |  |  | Not fitted | 18
SW1 | Slide Switches 1K2，09.03290.01，DIP，EAO;RS，204-7865 | SW1_3TH_2R54_10X2R5 | EAO | 09.03290.01 | Fitted | 1
SW2 | Slide Switches，2P3T，Double 3 rolls， with metal fixed foot，MS-23D18，DIP，180 degree，xiejia | SW1_8TH_13X3R5 | XieJia | MS-23D18 | Fitted | 1
T1 | Transistor，STS5P3LLH6，SO-8 | SOIC8_1R27_4R9X6 | ST | STS5P3LLH6 | Fitted | 1
T2, T3, T5, T6 | Transistor，MMBT2222ALT1G，NPN，SOT-23，ON Semiconductor | SOT-23 | ON Semiconductor | MMBT2222ALT1G | Fitted | 4
T7 |  |  |  |  | Not fitted | 1
TP1, TP2, TP3，TP4，TP5, TP6, TP7, TP8, TP9, TP10, TP11, TP12 |  |  |  |  | Not fitted | 12
U1, U8, U10, U11 | ESD suppressor，ESDALC6V1W5，25W，6.1V，SOT323-5L | SOT323-5L | ST | ESDALC6V1W5 | Fitted | 4
U12 | memory，MT28EW128ABA1LPC-0SIT，64-LBGA | FBGA64_1_11X13 | Micron | MT28EW128ABA1LPC-OSIT | Fitted | 1
U13 | USB Interface IC，USB3320C-EZK,QFN-32 | QFN32_0R5_5X5 | Microchip | USB3320C-EZK | Fitted | 1
U14, U18, U19 | IC，STMPS2151STR，SOT23-5 | SOT23-5 | ST | STMPS2151STR | Fitted | 3
U15 | IC，IS42S32800J-6BLI，256Mb，3.3V，166Mhz，BGA-90(8*13)，ISSI | FBGA90_0R8_8X13 | ISSI | IS42S32800J-6BLI | Fitted | 1
U16 | SRAM，IS61WV102416BLL-10MLI-TR，FBGA-48 | BGA48_0R75_9X11 | ISSI | IS61WV102416BLL-10MLI-TR | Fitted | 1
U17 | IC，ST1L05BPUR，SMT | DFN6_0R95_3X3 | ST | ST1L05BPUR | Fitted | 1
U2 | IC，MCP2562FDT-H/SN，-40°C~150°C，SOIC-8，Microchip | SOIC8_1R27_4R9X6 | Microchip | MCP2562FDT-H/SN | Fitted | 1
U20 | IC，LD1086D2M33TR，D2PAK-3 | TO263-3 | ST | LD1086D2M33TR | Fitted | 1
U21 | IC，LD1117S18TR，SOT-223 | SOT-223 | ST | LD1117S18TR | Fitted | 1
U22 | IC,WM8994ECS/R, WCSP-72 | BGA72_0R5_4R5X4 | Cirrus Logic | WM8994ECS/R | Fitted | 1
U23 | ARM microcontroller，STM32F723IEK6，UFBGA-176 | BGA176_0R65_10x10 | ST | STM32F723IEK6 | Fitted | 1
U24 | ARM microcontroller，STM32L152CCT6，LQFP-48 | LQFP48_0R5_9X9 | ST | STM32L152CCT6 | Fitted | 1
U25 | ESD suppressor，ECMF02-2AMX6，200mA，QFN-6L | QFN-6L | ST | ECMF02-2AMX6 | Fitted | 1
U26, U27 | MEMS，IMP34DT05TR，1.8V，HCLGA-4LD，3*4*1mm，ST |  | ST | IMP34DT05TR | Fitted | 2
U29, U30，U3 | Zener diode，USBLC6-4SC6，6V，SOT23-6L，SMT | SOT23-6L | ST | USBLC6-4SC6 | Fitted | 3
U4 | IC，ST3241EBPR，SSOP-28 | SSOP28_0R65_10R2X7R8 | ST | ST3241EBPR | Fitted | 1
U5 | IC，LAN8742A-CZ-TR，SQFN-24 | QFN24_0R5_4X4 | Microchip | LAN8742A-CZ-TR | Fitted | 1
U6，U28 | memory，MT25QL512ABB8ESF-0SIT，SOIC-16 | SOIC16W_1R27_10R3X10R33 | Micron | MT25QL512ABB8ESF-0SIT | Fitted | 2
U7 | IC, STM32H743XIH6U | BGA265_0R8_14X14_SKT | ST | STM32H743XIH6U | Fitted | 1
U9 | IC，LD3985M33R，SOT-23-5 | SOT23-5 | ST | LD3985M33R | Fitted | 1
X1 | Crystal，NX3225GA 25MHz EXS00A-CG06750，25Mhz, 10pF, +-20ppm, 50ohms max, SMD | XTAL_4SM_3R2X2R5 | NDK | NX3225GA 25MHz EXS00A-CG06750 | Fitted | 1
X2 | Crystal，NX3215SA-32.768KHZ-EXS00A-MU00525，32.768K，6PF，3215，9157034，20PPM | XTAL_2SM_3R2X1R5 | NDK | NX3215SA-32.768KHZ-EXS00A-MU00525 | Fitted | 1
X3 | Crystal resonator，25MHZ，30PPM，5.0*3.2*0.9，SMD-4 | XTAL_2SM_5X3R2 | JFVNY | X53T-C20SSA-25.000MHz | Fitted | 1
X4 | Crystal resonator，24MHZ，20PPM，11.05*4.55*3.5，PIN-2 | XTAL1 | JYX | HC-49S-B16QTA-24.0000 | Fitted | 1
X5 | Crystal，3V，-+50PPM，-55 to +125，NZ2520SH-25MHz-END4869C， | OSC_4SM_2R5X2 | NDK | NZ2520SH-25MHz-END4869C | Fitted | 1
Z1 | TVS ESD，SMAJ5.0A-TR，400W，5V，DO-214AC | DO-214AC | ST | SMAJ5.0A-TR | Fitted | 1
HW3 | buttom hat，blue，along |  | CHAU-HUA | KTSC-62B | Fitted | 2
HW4, HW5 | buttom hat，black，along |  | CHAU-HUA | KTSC-62K | Fitted | 1
HW6 | Five-way swtich buttom hat，PB-504/PB-MT008A (Cyan)，along |  | CXS | PB-504 | Fitted | 1
HW7, HW8, HW9, HW10, HW11, HW12, HW13 | short pin header，2.54MM，1U，M7566-05/M7571-05 |  | 988 | 316102S111A | Fitted | 7

## xl_DCF_History (hidden)
CLINAME | DATETIME | DONEBY | IPADDRESS | APPVER | RANDOM | CHECKSUM
๠๹๎๷๬๾๾๴๱๴๰๯ | ฽ฺ฼แฺ฽฻฼โหห฼โๅ฾โ๛๘หำ๒๘๟ึ฼ๅ฻ิ | ๞๟๧๟๲຀๴๷๳๺๿ | ๝๚๠฼฾เ฻฽ | ฿ู฻ู฽ู฻ | 11 | ฿฽ไเ