## BOM
Bill of materials
|  |  | Board reference: | mb1260
|  |  | Variant: | F723E
|  |  | PCB revision: | D
|  |  | Assembly revision: | 01
|  |  | Date: | 21/12/2016
Designator | Description | Package | Manufacturer | Manufacturer_Part_Number | Fitted | Quantity
X2 | Crystal 32.768kHz, 6pF, -+20PPM, R=50K, SMD |  | NDK | NX3215SA 32.768KHz EXS00A-MU00525 | Fitted | 1
X1 | Crystal 8Mhz, 8pF, -+50PPM, SMD |  | NDK | NX3225GD 8MHz EXS00A-CG04874 | Fitted | 1
X3 | Oscillator 25.00Mhz, -+50PPM, 3.3V, Temp -55 to +125°C |  | NDK | NZ2520SB 25MHz END4869B | Fitted | 1
D1, D2, D3, D4, D5 | BAT60JFILM |  | STMICROELECTRONICS | BAT60JFILM | Fitted | 5
U15 | Common mode filter with ESD protection for USB 2.0 interface |  | STMICROELECTRONICS | ECMF02-4CMX8 | Fitted | 1
U24 | High power transient voltage suppressor, 7V breakdown |  | STMICROELECTRONICS | ESDA7P60-1U1M | Fitted | 1
U23 | Dual Transil array for ESD protection |  | STMICROELECTRONICS | ESDALC6V1-1U2 | Fitted | 1
U9 | LOW DROP FIXED AND ADJUSTABLE POSITIVE VOLTAGE REGULATORS (1.8 Volts) |  | STMICROELECTRONICS | LD1117S18TR | Fitted | 1
U11 | IC REG LDO 5V 0.8A SOT223 |  | STMICROELECTRONICS | LD1117S50TR | Fitted | 1
U4 | Ultra low drop-low , 500 mA low quiescent current |  | STMICROELECTRONICS | LD39050PU33R | Fitted | 1
U3 | Ultra low drop-low noise BiCMOS voltage, regulators low ESR capacitors compatible |  | STMICROELECTRONICS | LD3985M33R | Fitted | 1
U16, U17, U18, U19 | MEMS audio sensor, omnidirectional digital microphone |  | STMICROELECTRONICS | MP34DT01TR-M | Fitted | 4
U1 | 1.2 A current limited high-side power switch with thermal shutdown |  | STMICROELECTRONICS | ST890CDR | Fitted | 1
U20 | Low voltage high bandwidth quad SPDT switch |  | STMICROELECTRONICS | STG3692QTR | Fitted | 1
U12 | White LED power supply for large display backlight |  | STMICROELECTRONICS | STLD40DPUR | Fitted | 1
U2 | Medium-density performance line ARM-based 32-bit MCU with 128KB Flash |  | STMICROELECTRONICS | STM32F103CBT6 | Fitted | 1
U8 | STM32F723IEK (STM32F7 ) BGA176 |  | STMICROELECTRONICS | STM32F723IEK | Fitted | 1
U14 | Enhanced single channel power switches |  | STMICROELECTRONICS | STMPS2141STR | Fitted | 1
U13 | Enhanced single channel power switches |  | STMICROELECTRONICS | STMPS2151STR | Fitted | 1
Z1 | Schottky Diode |  | STMICROELECTRONICS | STPS1L40M | Fitted | 1
U21, U22 | Very low capacitance ESD protection |  | STMICROELECTRONICS | USBLC6-2SC6 | Fitted | 2
HW12 | SHUNT 2.54mm BLACK |  | SAMTEC | SNT-100-BK-G | Fitted | 1
HW4, HW5, HW6, HW7 | Plastic screw |  |  |  | Fitted | 4
SB1, SB4, SB7, SB8, SB9, SB10, SB11, SB12, SB13, SB14, SB15, SB25, SB27, SB28, SB29, SB33, SB34, SB35, SB37 | Solder Bridge ON |  |  |  | Fitted | 19
LD4 | Bicolor Led |  | Avago Technologies | HSMF-A201-A00J1 | Fitted | 1
C73, C75 | Capacitor,4.7uF,50V, X7R,10%,1206,AVX |  | AVX | 12065C475KAT2A | Fitted | 2
C64, C65 | Polarized Capacitor,1uF,16V,10%,typeA,AVX |  | AVX | TAJA105K016R | Fitted | 2
C34, C66 | Polarized Capacitor,4.7uF,16V,10%,typeA,AVX |  | AVX | TAJA475K016R | Fitted | 2
U7 | Multi-Channel Audio Hub CODEC for Smartphones |  | Cirrus Logic | WM8994ECS/R | Fitted | 1
LD2, LD3, LD5, LD7, LD10 | LED red 0603 |  | everlight | 19-213-R6C-AP1Q2B/3T | Fitted | 5
LD1 | LED blue 0603 |  | everlight | 19-213SUBC/S400-A5/S208-2/S4/TR8 | Fitted | 1
LD6, LD8, LD9 | LED green 0603 |  | everlight | 19-213SYGC/S530-E2/TR8 | Fitted | 3
CN11 | Header, 10-Pin, Single row, female, THT, 2.54 |  | Fischer Electronik | BL 1-10 G | Fitted | 1
CN15 | Header, 6-Pins, Single row, female THT, 2.54 |  | Fischer Electronik | BL 1-6 G | Fitted | 1
CN12, CN13 | Header, 8-Pins, Single row, female, THT, 2.54 |  | Fischer Electronik | BL 1-8 G | Fitted | 2
CN14 | Header Female, 4-Pin, Dual row, Straight |  | Fischer Electronik | BL 2-8G | Fitted | 1
ZZ1 | Frida LCD + Capacitive Touch Panel |  | FRIDA | FRD154BP2902-CTP | Fitted | 1
CN16 | Header, 5-Pin, Dual row |  | Hirose | DF37NB-10DS-0.4V (5x) | Fitted | 1
CN17 | 29pins FPC connector |  | Hirose | FH26-29S-0.3SHW | Fitted | 1
CN4 | Connector Jack Stereo 3.5mm, female SMT, Blue (Line input) |  | http://ww.qiaod.com | PJ3028B-3_BE | Fitted | 1
CN5 | Connector Jack Stereo 3.5mm, female SMT, Green (Line output) |  | http://ww.qiaod.com | PJ3028B-3_GR | Fitted | 1
U10 | IC SRAM 8MBIT 55NS 48MINIBGA 6mm x 8mm |  | ISSI, Integrated Silicon Solution Inc | IS66WV51216EBLL-55BLI | Fitted | 1
B1 | TS-02H - 3.7mm x 3.2 mm SMD Light Touch Switch |  | Jiubaba | C-TS-02H-2.5-B-V-T/R | Fitted | 1
B2 | TS-02H - 3.7mm x 3.2 mm SMD Light Touch Switch |  | Jiubaba | C-TS-02H-2.5-K-V-T/R | Fitted | 1
HW2 | Blister |  | Jiubaba | MB1260 Blister | Fitted | 1
HW3 | InsertCard |  | Jiubaba | MB1260 InsertCard | Fitted | 1
HW1 | PCB |  | Jiubaba | MB1260 PCB | Fitted | 1
U5 | 512Mb, 3V, Multiple I/O Serial Flash Memory, Quad/Dual |  | MACRONIX | MX25L51245GZ2I-08G | Fitted | 1
CN1 | USB-MICRO-B, 1050170001, SMT, MOLEX |  | MOLEX | 1050170001 | Fitted | 1
CN18, CN19 | USB-MICRO-AB, 47590-0001, SMT, MOLEX |  | MOLEX | 47590-0001 | Fitted | 2
L6 | FIXED IND 4.7UH 1A 180 MOHM 30% SMD |  | MURATA | LQH32PN4R7NN0L | Fitted | 1
T1, T2, T3 | NPN Bipolar Transistor |  | NXP | BSR14 | Fitted | 3
HW8, HW9, HW10, HW11 | Plastic spacer |  | RAF | M1261-3005-N | Fitted | 4
R66 | Resistor,10,0603,1%,ROHM,1/4W |  | ROHM | ESR03EZPF10R0 | Fitted | 1
P1 | 20 Position Receptacle Connector 0.079" (2.00mm) Through Hole Right Angle |  | Samtec | SQT-110-01-F-D-RA | Fitted | 1
P2 | 12 Position Receptacle Connector 0.100" (2.54mm) Through Hole Right Angle |  | Samtec | SSW-106-02-F-D-RA | Fitted | 1
CN8 | Header Male TSM, 5-Pin, Dual row, Straight, AMD |  | SAMTEC | TSM-105-01-L-DV | Fitted | 1
L1, L3, L4, L5, L7, L8 | Bead,600R,350mA,0603,FCM1608KF-601T03,Tai-tech |  | Tai-tech | FCM1608KF-601T03 | Fitted | 6
C67 | Polarized Capacitor,10uF,10V,10%,typeA,VISHAY |  | VISHAY | 293D106X9010A2TE3 | Fitted | 1
R81, R84 | Resistor,620,0603,1%,VISHAY |  | VISHAY DRALORIC | CRCW0603620RFKEA | Fitted | 2
C48, C51 | Capacitor, 4.7pF, 50V, NPO, -+0.25pF, 0402, YAGEO |  | YAGEO | CC0402CRNPO9BN4R7 | Fitted | 2
C4, C6 | Capacitor,10pF,50V,NPO,5%,0402,YAGEO |  | YAGEO | CC0402JRNPO9BN100 | Fitted | 2
C1, C2, C5, C7, C10, C12, C13, C14, C16, C23, C30, C32, C33, C36, C37, C38, C39, C40, C41, C42, C44, C45, C46, C47, C52, C53, C55, C56, C59, C60, C61, C62, C63, C69, C70, C71, C79, C80, C81, C82, C83, C84, C85, C86, C93 | Capacitor,100nF,16V,X7R,10%,0402,YAGEO |  | YAGEO | CC0402KRX7R7BB104 | Fitted | 45
C57 | Capacitor,10uF,6.3V,X5R,10%,0603,YAGEO |  | YAGEO | CC0603KRX5R5BB106 | Fitted | 1
C25, C26, C28, C54 | Capacitor,2.2uF,10V, X5R,10%,0603,YAGEO |  | YAGEO | CC0603KRX5R6BB225 | Fitted | 4
C3, C9, C11, C15, C17, C18, C24, C27, C35, C43, C92 | Capacitor,1uF,16V,X5R,10%,0603,YAGEO |  | YAGEO | CC0603KRX5R7BB105 | Fitted | 11
C19, C20, C21, C22, C29, C31, C77, C78 | Capacitor,4.7uF,16V, X5R,10%,0603,YAGEO |  | YAGEO | CC0603KRX5R7BB475 | Fitted | 8
C8, C72, C76 | Capacitor,10nF,50V,X7R,10%,0603,YAGEO |  | YAGEO | CC0603KRX7R9BB103 | Fitted | 3
C68, C74 | Capacitor,10uF,25V,X5R,10%,0805,YAGEO |  | YAGEO | CC0805KRX5R8BB106 | Fitted | 2
C49, C58 | Capacitor,2.2uF,16V, X7R,10%,1206,YAGEO |  | YAGEO | CC1206KKX7R7BB225 | Fitted | 2
R3, R9, R15, R18, R21, R67, R68, R69, R70, R75 | Resistor,100K,0402,1%,YAGEO |  | YAGEO | RC0402FR-07100KL | Fitted | 10
R7, R23, R51 | Resistor,100,0402,1%,YAGEO |  | YAGEO | RC0402FR-07100RL | Fitted | 3
R11, R17, R20, R29, R30, R36, R45, R46, R55, R61, R76, R85, R86, R89, R90, R93, R94, R95, R96, R102 | Resistor,10K,0402,1%,YAGEO |  | YAGEO | RC0402FR-0710KL | Fitted | 20
R10 | Resistor,1K5,0402,1%,YAGEO |  | YAGEO | RC0402FR-071K5L | Fitted | 1
R1, R2, R58, R92, R97 | Resistor,1K,0402,1%,YAGEO |  | YAGEO | RC0402FR-071KL | Fitted | 5
R31, R33 | Resistor,20,0402,1%,YAGEO |  | YAGEO | RC0402FR-0720RL | Fitted | 2
R22 | Resistor,2K2,0402,1%,YAGEO |  | YAGEO | RC0402FR-072K2L | Fitted | 1
R4, R42, R44, R52, R56, R59, R60 | Resistor,2K7,0402,1%,YAGEO |  | YAGEO | RC0402FR-072K7L | Fitted | 7
R13, R14 | Resistor,330,0402,1%,YAGEO |  | YAGEO | RC0402FR-07330RL | Fitted | 2
R8 | Resistor,36K,0402,1%,YAGEO |  | YAGEO | RC0402FR-0736KL | Fitted | 1
R80 | Resistor,3K3,0402,1%,YAGEO |  | YAGEO | RC0402FR-073K3L | Fitted | 1
R54 | Resistor 3K 0402 1% YAGEO |  | YAGEO | RC0402FR-073KL | Fitted | 1
R16, R73, R74, R77, R79 | Resistor,47K,0402,1%,YAGEO |  | YAGEO | RC0402FR-0747KL | Fitted | 5
R6, R25, R26 | Resistor,4K7,0402,1%,YAGEO |  | YAGEO | RC0402FR-074K7L | Fitted | 3
R12 | Resistor,680,0402,1%,YAGEO |  | YAGEO | RC0402FR-07680RL | Fitted | 1
R35, R39, R49, R50, R53, R78, R101 | Resistor,0,0402,5%,YAGEO |  | YAGEO | RC0402JR-070RL | Fitted | 7
R63, R100 | Resistor,10K,0603,1%,YAGEO |  | YAGEO | RC0603FR-0710KL | Fitted | 2
R47 | Resistor,1K,0603,1%,YAGEO |  | YAGEO | RC0603FR-071KL | Fitted | 1
R28, R32, R38, R40 | Resistor,22R,0603,1%,Yageo |  | Yageo | RC0603FR-0722RL | Fitted | 4
R82, R83 | Resistor,330,0603,1%,YAGEO |  | YAGEO | RC0603FR-07330RL | Fitted | 2
R48 | Resistor,510,0603,1%,YAGEO |  | YAGEO | RC0603FR-07510RL | Fitted | 1
R27, R62, R64, R65, R72, R99 | Resistor,0,0603,5%,YAGEO |  | YAGEO | RC0603JR-070RL | Fitted | 6
R98 | Resistor,0,0805,5%,YAGEO |  | YAGEO | RC0805JR-070RL | Fitted | 1
U6 | 512Mb, 3V, Multiple I/O Serial Flash Memory, Quad/Dual |  | MICRON | N25Q512A13GF840E | Not Fitted | 1
CN2 | Header, 4-Pin |  |  |  | Not Fitted | 1
CN6, CN7, CN10, JP1 | Header, 2-Pin |  |  |  | Not Fitted | 4
SB2, SB3, SB5, SB6, SB16, SB36, SB38 | Solder Bridge OFF |  |  |  | Not Fitted | 7
TP1, TP2, TP3, TP4, TP5, TP6, TP7, TP8, TP11, TP12, TP13, TP14, TP15 | Test Point |  |  |  | Not Fitted | 13
CN3 | Header, 2-Pins, Single row, Right Angle, 2.54 mm pitch, DIP |  | ATOM | WF25402-06421 | Not Fitted | 1
CN9 | Tag_Connector Header, 10-Pin, Dual row No legs |  | Tag_connect | TC2050-IDC-NL-FP | Not Fitted | 1
L2 | Bead,600R,350mA,0603,FCM1608KF-601T03,Tai-tech |  | Tai-tech | FCM1608KF-601T03 | Not Fitted | 1
C87 | Capacitor,100nF,16V,X7R,10%,0402,YAGEO |  | YAGEO | CC0402KRX7R7BB104 | Not Fitted | 1
C50 | Capacitor,1uF,16V,X5R,10%,0603,YAGEO |  | YAGEO | CC0603KRX5R7BB105 | Not Fitted | 1
R24, R71 | Resistor,100K,0402,1%,YAGEO |  | YAGEO | RC0402FR-07100KL | Not Fitted | 2
R19, R37, R41, R43, R57, R91 | Resistor,10K,0402,1%,YAGEO |  | YAGEO | RC0402FR-0710KL | Not Fitted | 6
R5 | Resistor,0,0402,5%,YAGEO |  | YAGEO | RC0402JR-070RL | Not Fitted | 1

## xl_DCF_History (hidden)
CLINAME | DATETIME | DONEBY | IPADDRESS | APPVER | RANDOM | CHECKSUM
๠๹๎๷๬๾๾๴๱๴๰๯ | ฽ฺ฼แฺ฽฻฼โหห฼โๅ฾โ๛๘หำ๒๘๟ึ฼ๅ฻ิ | ๞๟๧๟๲຀๴๷๳๺๿ | ๝๚๠฼฾เ฻฽ | ฿ู฻ู฽ู฻ | 11 | ฿฽ไเ