## BOM
Bill of materials
|  |  | Board reference: | MB1261
|  |  | Variant: | L496G
|  |  | PCB revision: | B
|  |  | Assembly revision: | 07
|  |  | Date: | 11/07/2024
Designator | Description | Package | Manufacturer | Manufacturer_Part_Number | Fitted | Quantity
B1 | SE Push Button TD-0341 [RESET/Black] | PB10 | Chau-hua | CTSM-644N-V-T/R | Fitted | 1
B2 | Joystick | MT-008A | XIEJIA | MT008-A | Fitted | 1
C1, C2, C4, C5, C7, C10, C12, C14, C15, C16, C17, C18, C21, C22, C24, C25, C26, C27, C28, C29, C30, C31, C33, C34, C44, C46, C51, C58, C59, C60, C66, C71, C72, C73, C80, C81, C82, C83, C85, C86, C87, C88, C89, C90, C92, C93, C94, C95, C96, C97, C98, C101, C102, C103, C104, C105 | Capacitor,100nF,10%,16V,X7R,0603,YAGEO | 0603C | YAGEO | CC0603KRX7R7BB104 | Fitted | 56
C19, C32, C35, C67, C69, C70, C74, C77, C78, C79, C84 | Capacitor,1uF,0603,16V,10%,X5R,YAGEO | 0603C | YAGEO | CC0603KRX5R7BB105 | Fitted | 11
C20, C23 | Capacitor,10pF,5%,50V,NPO,0603,YAGEO | 0603C | YAGEO | CC0603JRNPO9BN100 | Fitted | 2
C3, C62, C63, C99 | Capacitor,100nF,10%,16V,X7R,0603,YAGEO | 0603C | YAGEO | CC0603KRX7R7BB104 | Not Fitted | 4
C36, C47, C57 | Capacitor, MLCC, 10nF, 50V, X7R, +/-10%, 0603, T=0.8mm | 0603 | YAGEO | CC0603KRX7R9BB103 | Fitted | 3
C37, C55, C61 | TAN Capacitor,10uF,10%,16V,A Type,AVX | TAN-A | AVX | TAJA106K016R | Fitted | 3
C40, C41, C42, C43 | Capacitor, MLCC, 10uF, 10V, X5R, +/-20%, 0402, T=0.5mm | 402 | MURATA | GRM155R61A106ME11 | Fitted | 4
C45 | Tan Capacitor,10uF,10%,25V,Tan-B,TAJB106K025RNJ | TAN-B | AVX | TAJB106K025RNJ | Fitted | 1
C48 | Capacitor,4.7uF,50V,X7R,10%,1206 | 1206C | YAGEO | CC1206KKX7R9BB475 | Fitted | 1
C54 | Capacitor,4.7uF,16V, X5R,10%,0603 | 0603C | YAGEO | CC0603KRX5R7BB475 | Fitted | 1
C56 | Capacitor,4.7uF,±10%,X7R,10V,1206,GRM31CR71A475KA01L | 1206C | KEMET CORPORATION | C1206X475K8NAC | Fitted | 1
C6 | TAN Capacitor,4.7uF,10%,16V,A Type,AVX | TAN-A | AVX | TAJA475K016R | Fitted | 1
C64, C65 | Capacitor,150pF,0603,50V,5%,NPO | 0603C | YAGEO | CC0603JRNPO9BN151 | Fitted | 2
C68 | Capacitor,10uF,10%,10V,X5R,0603,C1608X5R1A106KT000E | 0603C | TDK | C1608X5R1A106KT000E | Fitted | 1
C75, C76 | Capacitor,22nF,10%,25V,X7R,0603 | 0603C | YAGEO | CC0603KRX7R8BB223 | Fitted | 2
C8, C13, C91, C100 | Tan Capacitor,1uF,10%,16V,Tan-A,TAJA105K016R | TAN-A | AVX | TAJA105K016R | Fitted | 4
C9, C11 | Capacitor,5.6pF,0.25P,50V,NPO,0603 | 0603C | YAGEO | CC0603BRNPO9BN5R6 | Fitted | 2
CN1 | TOWNES - Connector FFC/FPC ZIF 0.5mm 30 pins, Lower Contacts | FPU330ZH-BT1D3-CA | TOWNES | FPU330ZH-BT1D3-CA | Fitted | 1
CN10 | Socket, 10x1, 2.54mm, VR, SMD, T=9.78mm |  | SAMTEC | SSW-110-22-L-S-VS | Fitted | 1
CN11, CN15 | Header, 8-Pin, Single row,female |  | SAMTEC | SSW-108-22-L-S-VS | Fitted | 2
CN12 |  | PJ3028B | QIAOD | PJ3028B-3 | Fitted | 1
CN13 | Header, 5-Pin, Dual row | DF37NB-10DS-0R4V | HIROSE | DF37NB-10DS-0.4V (51) | Fitted | 1
CN16 | Socket, 6x1, 2.54mm, VR, SMD, T=9.78mm |  | SAMTEC | SSW-106-22-L-S-VS | Fitted | 1
CN17 | Connector_uSD Card, Reversed-Type, Mnt Push-Push |  | Yamaichi | PJS008-2003-1 | Fitted | 1
CN2 | Header, 10-Pin, Dual row | SQT-110-01-F-D-RA | ATOM | FH200210C-12000 | Fitted | 1
CN3 | Header, 6-Pin, Dual row | SSW-106-02-F-D-RA | ATOM | FH254206C-1600 | Fitted | 1
CN4 | Footprint for TC2050-IDC-430 plug of nails (TM) cable for MP430 | TC2050-IDC-NL | None | None | Not Fitted | 1
CN5 |  | MICRO_USB_B_105017 | MOLEX | 1050170001 | Fitted | 1
CN6 | 29pins FPC connector | FH26-29S-0R3SHW | HIROSE | FH26W-29S-0.3SHW(60) | Fitted | 1
CN7 | Header, 6-Pin | HDR_1X6_2R54_W | lyconn | 313106S111116 | Fitted | 1
CN8 |  | MOLEX_47590001 | MOLEX | 475900001 | Fitted | 1
CN9, CN14 | Header, 4-Pin | HDR_1X4_2R54 |  |  | Not Fitted | 2
D1, D3, D6 | BAT60JFILM | SOD-323 | STM | BAT60JFILM | Fitted | 3
D2, D4 | BAT60JFILM | SOD-323 | STM | BAT60JFILM | Not Fitted | 2
D5 | 4-line ESD protection | SOT23-6L | STM | ESDA6V1BC6 | Fitted | 1
JP1 | 2 PIN Jumper | SIP2 | lyconn | 313102S111116 | Not Fitted | 1
JP10 |  | SIP2 | lyconn | 313102S111116 | Not Fitted | 1
JP2 | Jumper 3 pins | SIP3 | lyconn | 313103S111116 | Fitted | 1
JP3, JP4, JP5, JP6 |  | SIP3 | lyconn | 313103S111116 | Fitted | 4
JP7 | Pin Header male,2.54mm,2*5,L=11.6,180,1U,DIP | HDR_2X5_2R54 | Lyconn | HDR2X5H | Fitted | 1
JP8, JP9 |  | SIP2 | lyconn | 313102S111116 | Fitted | 2
L1, L4, L5, L6, L8 | Ferrite bead, 600R @1 00MHz, +/-25%, 350mA, 0R5, 0603, T=0.8mm | 0603 | TAI-TECH | FCM1608KF-601T03 | Fitted | 5
L2, L3 | Inductor | L1008_L0805_CPT | TDK | VLS252010HBX-2R2M-1 | Fitted | 2
L7 | IND,4.7uH,1A,1210,LQH32PN4R7NN0L | 1210L | Murata | LQH32PN4R7NN0L | Fitted | 1
LD1 | LED, Orange, 2V2, 5mA, 0603 | 0603 | EVERLIGHT | 19-217/S2C-AM2N2VY/6T | Fitted | 1
LD2, LD3, LD6, LD8 | LED, Green, 2V, 20mA, 0603 | 0603 | EVERLIGHT | 19-217/G7C-AN1P2/6T | Fitted | 4
LD4, LD7 | LED, Red, 1V7 To 2V2, 5mA, 0603 | 0603 | EVERLIGHT | 19-217/R6C-AL1M2VY/6T | Fitted | 2
LD5 | LED Bicolor, Red/Yellow-Green , 2V, 20mA, 4-PLCC | 4-PLCC | EVERLIGHT | 67-22SURSYGC/S530-A2/TR8 | Fitted | 1
R1 | Resistor,680R,0603,1%,YAGEO | 0603R | YAGEO | RC0603FR-07680RL | Fitted | 1
R101 | Resistor,357K,0603,1%,YAGEO | 0603R | YAGEO | RC0603FR-07357KL | Fitted | 1
R107 | Resistor,24,0805,1%,YAGEO | 0805R | YAGEO | RC0805FR-0724RL | Fitted | 1
R111 | Resistor,620,0805,1%,YAGEO | 0805R | YAGEO | RC0805FR-07620RL | Fitted | 1
R12, R46, R47, R51, R55, R57, R70, R80, R93, R105, R114, R129 | Resistor, 0 ,0603,1%,YAGEO | 0603R | YAGEO | RC0603JR-070RL | Fitted | 12
R124 | Resistor, 1M , 0603 | 0603R | YAGEO | RC0603FR-071ML | Fitted | 1
R13, R14, R15, R17, R20, R33, R48, R52, R53, R54, R73, R76, R81, R84, R94, R106, R109, R110, R115, R116, R117 | Resistor,100K,0603,1%,YAGEO | 0603R | YAGEO | RC0603FR-07100KL | Fitted | 21
R18, R130 | Resistor, 0 ,0603,1%,YAGEO | 0603R | YAGEO | RC0603JR-070RL | Not Fitted | 2
R2, R112, R123 | Resistor,510R,0603,1%,YAGEO | 0603R | YAGEO | RC0603FR-07510RL | Fitted | 3
R21, R31, R41, R77, R89, R99, R104 | Resistor,100K,0603,1%,YAGEO | 0603R | YAGEO | RC0603FR-07100KL | Not Fitted | 7
R22, R45, R49 | Resistor,4.7K,0603,1%,YAGEO | 0603R | YAGEO | RC0603FR-074K7L | Fitted | 3
R23 | Resistor,2.7K,0603,1%,YAGEO | 0603R | YAGEO | RC0603FR-072K7L | Fitted | 1
R24 | Resistor,0,0603,5%,YAGEO | 0603R | YAGEO | RC0603JR-070RL | Not Fitted | 1
R27, R30, R32, R44, R78, R83, R91, R113 | Resistor,10K,0603,1%,YAGEO | 0603R | YAGEO | RC0603FR-0710KL | Fitted | 8
R34 | Resistor,36K,0603,1%,YAGEO | 0603R | YAGEO | RC0603FR-0736KL | Fitted | 1
R36, R68 | Resistor, 820R,0603,1%,YAGEO | 0603R | YAGEO | RC0603FR-07820RL | Fitted | 2
R37, R42, R43 | Resistor,1.5K,0603,1%,YAGEO | 0603R | YAGEO | RC0603FR-071K5L | Fitted | 3
R4, R5, R16, R25, R35, R56, R59, R60, R63, R66, R69, R71, R102 | Resistor, 100 ,0603,1%,YAGEO | 0603R | YAGEO | RC0603JR-07100RL | Fitted | 13
R50, R82 | Resistor,2.2K,0603,1%,YAGEO | 0603R | YAGEO | RC0603FR-072K2L | Fitted | 2
R58, R62, R64, R118, R119, R120, R121, R122 | Resistor, 47K,0603,1%,YAGEO | 0603R | YAGEO | RC0603JR-0747KL | Fitted | 8
R6, R7, R8, R26, R28, R29, R100 | Resistor, 22 ,0603,1%,YAGEO | 0603R | YAGEO | RC0603JR-0722RL | Fitted | 7
R65 | Resistor, 10K,0603,1%,YAGEO | 0603R | YAGEO | RC0603JR-0710KL | Fitted | 1
R67 | Resistor,10R,0603,1%,YAGEO | 0603R | YAGEO | RC0603FR-0710RL | Fitted | 1
R72 | Resistor,1K,0603,1% | 0603R | YAGEO | RC0603FR-071KL | Fitted | 1
R74 | Resistor, 330R , 0603,1%,YAGEO | 0603R | YAGEO | RC0603JR-07330RL | Fitted | 1
R75 | Resistor, 620R , 0603,1%,YAGEO | 0603R | YAGEO | RC0603JR-07620RL | Fitted | 1
R79 | Resistor,10K,0603,1%,YAGEO | 0603R | YAGEO | RC0603FR-0710KL | Not Fitted | 1
R85 | Resistor,1,0805,1%,YAGEO | 0805R | YAGEO | RC0805FR-071RL | Fitted | 1
R86, R90 | Resistor,50R,0603,1%,YAGEO | 0603R | YAGEO | RC0603FR-0750RL | Fitted | 2
R87, R88 | Resistor,1.5K,0603,1%,YAGEO | 0603R | YAGEO | RC0603FR-071K5L | Not Fitted | 2
R92, R96 | Resistor,6.04K,0603,1%,YAGEO | 0603R | YAGEO | RC0603FR-076K04L | Fitted | 2
R95 | Resistor,10K,0805,1%,YAGEO | 0805R | YAGEO | RC0805FR-0710KL | Fitted | 1
R97, R103 | Resistor,300K,0603,1%,YAGEO | 0603R | YAGEO | RC0603FR-07300KL | Fitted | 2
R98 | Resistor,11K,0603,1%,YAGEO | 0603R | YAGEO | RC0603FR-0711KL | Fitted | 1
SB1, SB3, SB6, SB7, SB8, SB12, SB13, SB14, SB16, SB17, SB18, SB19, SB20, SB21, SB24, SB26, SB28 | Solder Bridge ON | SB_0603 | YAGEO | RC0603JR-070RL | Fitted | 17
SB2, SB4, SB5, SB9, SB11, SB15, SB22, SB25, SB27 | Solder Bridge OFF | SB_0603 |  |  | Not Fitted | 9
SW1 | Gold Plated Contacts,4PST,1x4 Switch | SW1_11R7X9R7-12R2X9R65-HDR_CPT | Grayhill Inc | EDG-501S | Fitted | 1
T1 |  | SOT-23 | NXP | BSN20BK | Fitted | 1
T2, T3 | NPN Bipolar Transistor | SOT-23 | SEMTECH | MMBT9013 | Fitted | 2
T4, T5, T6, T7, T8, T9, T10, T11, T12 | 20 V, P-channel Trench MOSFET | TSOP6 | NEXPERIA | PMN30XPX | Fitted | 9
U1, U2 | MEMS audio sensor omnidirectional digital microphone for industrial applications | HCLGA-4 | STMICROELECTRONICS | IMP34DT05TR | Fitted | 2
U10 | Adjustable and fixed low drop positive voltage regulator | SOT-223 | STM | LD1117S50TR | Fitted | 1
U12, U13 | High Efficiency Buck Converter | BGA8_0R4_0R9X1R6 | TI | TPS62743 | Fitted | 2
U14 | Enhanced single channel power switches | SOT23-5 | ST | STMPS2141STR | Fitted | 1
U15 |  | SON8_0R65_3X3 | ST | STLD40DPUR | Fitted | 1
U16, U17 | MEMS, Audio sensor Multi performance mode digital microphone | RHLGA-5 | STMICROELECTRONICS | MP23DB01HPTR | Not Fitted | 0
U18 | Low-Power, Stereo Codec with Headphone Amp | QFN32_0R5_5X5 | Cirrus | CS42L51-CNZ | Fitted | 1
U19, U20 | Very high accuracy zero drift 5 V dual OpAmp | miniSO8 | STM | TSZ122IST | Fitted | 2
U21 | Multifunction expander | LQFP48_0R5_9X9 | STM | STM32L152CCT6 | Fitted | 1
U22 |  | SOT23-6L | STM | USBLC6-2SC6 | Fitted | 1
U23, U24 | 400mA NanoQuiescent Step Down converter | BGA8_0R312-0R25_1R11X1R41 | STM | ST1PS01EJR | Not Fitted | 2
U3 | Ultra Low Power 64M-BIT CMOS MXSMIO FLASH MEMORY | SOIC8_1R27_5R28X7R9 | MXIC | MX25R6435FM2IL0 | Fitted | 1
U4 | 8M Bit static RAMs organized as 512K words by 16 bits. | FBGA48_0R75_6X8 | ISSI | IS66WV51216EBLL-70BLI | Fitted | 1
U5 | IC,STM32L496G,BGA169 | FBGA169_0R5_7X7 | STM | STM32L496AG | Fitted | 1
U6 | IC,STM32F103CBT6,LQFP-48 | LQFP48_0R5_9X9 | STM | STM32F103CBT6 | Fitted | 1
U7 |  | SOIC8_1R27_4R9X6 | ST | ST890CDR | Fitted | 1
U8, U11 |  | USOP8_0R5_2X3R1 | TI | SN74LVC2T45DCUT | Fitted | 2
U9 | Ultra low drop-low noise BiCMOS voltage, regulators low ESR capacitors compatible | SOT23-5 | STM | LD3985M33R | Fitted | 1
X1 | 32.768kHz Crystal | XTAL_2SM_3R2X1R5 | NDK | NX3215SA-32.768KHZ-EXS00A-MU00525 | Fitted | 1
X2 | Crystal 8Mhz, 8pF, -+50PPM, SMD | XTAL_2SM_3R2X2R5 | NDK | NX3225GD-8.000M-EXS00A-CG04874 | Fitted | 1
Z1 | Schottky Diode | DO-216AA | STM | STPS1L40M | Fitted | 1
ZZ1 | LCD Module, TFT, 1.54-inch, 240(RGB)x240, CTP |  | SHENZEN FRIDA LCD | FRD154H29003-A-CTQ | Fitted | 1

## xl_DCF_History (hidden)
CLINAME | DATETIME | DONEBY | IPADDRESS | APPVER | RANDOM | CHECKSUM
๠๹๎๷๬๾๾๴๱๴๰๯ | ฽ฺ฼แฺ฽฻฼โหห฼โๅ฾โ๛๘หำ๒๘๟ึ฼ๅ฻ิ | ๞๟๧๟๲຀๴๷๳๺๿ | ๝๚๠฼฾เ฻฽ | ฿ู฻ู฽ู฻ | 11 | ฿฽ไเ
ቤችቒቻተኂኂቸትቸቴታ | ቄሾቂቀሾቁሿቁቂሯሯቀቀ቉ቃቄሯሷቖቜባሺቀ቉ሿሸ | ቪቤችቒቻተኂኂቸትቸቴታቬሯቍሯቐቘ቟ሯቷተችታቾኅቴኁ | ባቤቝቒቦቛሿቄቂቅ | ቇሽቃሽሿሽሿ | 15 | ቄቇቂቁ