## BOM
Bill of materials
|  |  |  | Board reference: | MB1263
|  |  |  | Variant: | MP157FAA
|  |  |  | PCB revision: | C
|  |  |  | Assembly revision: | 05
|  |  |  | Date: | 2022-10-18
Designator | Description | Value | Package | Manufacturer | Manufacturer_Part_Number | Order_Code_Digikey | Order_Code_Farnell | Order_Code_RS | Provided_By | Fitted | Quantity | Internal_Part_Number | BMS_Part_Number | Full_Alternate_Internal_Part_Number | Status | Part_Preference | Component_Country_Of_Origin | Manufacturer_HQ_COO | ECCN_EU | ECCN_US | CCATS | Price_Indication | RoHS_EU | RoHS_CN | REACH | California_Proposition_65
B1 | TS-02H SMD Light Touch Switch black | SW-PUSH-TS-02H-Black |  | Jiubaba | C-TS-02H-2.5-K-V-T/R BLACK |  |  |  |  | YES | 1
B2, B3, B4 | TS-02H SMD Light Touch Switch blue | SW-PUSH-TS-02H-Blue |  | Jiubaba | C-TS-02H-2.5-K-V-T/R BLUE |  |  |  |  | YES | 3
BT1 | Battery holder xcfbattery XCF-12 | BATTERY Holder XCF-12 |  | xcfbattery | XCF-12 |  |  |  |  | YES | 1
C1 | Polarized Capacitor,220uF,10V,10%,AVX | 220uF |  | AVX | TAJC227K010R |  |  |  |  | YES | 1
C2, C18, C34, C38, C40, C41, C44, C45, C46, C47, C49, C50, C51, C52, C53, C54, C58, C63, C64, C65, C66, C68, C69, C70, C71, C72, C75, C92, C97, C102, C113, C115, C116, C117, C118, C119, C120, C121, C123, C124, C125, C126, C127, C128, C129, C131, C132, C135, C136, C137, C138, C139, C140 | Capacitor,100nF,16V,X7R,10%,0402,YAGEO | 100nF |  | YAGEO | CC0402KRX7R7BB104 |  |  |  |  | YES | 53
C3, C4, C55, C61, C62, C76 | Capacitor,1uF,16V,X5R,10%,0603,YAGEO | 1uF |  | YAGEO | CC0603KRX5R7BB105 |  |  |  |  | YES | 6
C5, C300 | Capacitor,10nF,16V,X7R,10%,0402,YAGEO | 10nF |  | YAGEO | CC0402KRX7R7BB103 |  |  |  |  | YES | 2
C6, C7, C12, C26, C27, C133, C134 | Capacitor MLCC 22µF 20% 6,3V 7,5µF@3,3V ESR=4mohm@100kHz Z=5mohm@2MHz X5R 0603 | 22uF |  | MURATA | GRM188R60J226MEA0J |  |  |  |  | YES | 7
C8, C9, C10, C22, C23, C24, C25 | Capacitor MLCC 10µF 10% 10V 2,5µF@5,5V Z=5mohm@2MHz X5R 0603 | 10uF |  | MURATA | GRM188R61A106KE69D |  |  |  |  | YES | 7
C11, C13, C14, C15, C17, C20, C21 | Capacitor MLCC 4,7µF 20% 6,3V 1,9uF@3,3V X5R 0402 | 4.7uF |  | MURATA | GRM155R60J475ME47 |  |  |  |  | YES | 7
C16, C19, C67, C77, C78, C79, C80, C82, C83, C84, C85, C86, C87, C88, C89, C90, C91, C94, C96, C98, C99, C100, C101, C103, C104, C105, C106, C109, C110, C111, C112, C114 | Capacitor MLCC 1µF 10% 6,3V 0,4uF@3,3V X5R 0402 MURATA | 1uF |  | MURATA | GRM155R61E105KA12 |  |  |  |  | YES | 32
C28, C29, C30, C31, C32 | Capacitor,100nF,16V,X7R,10%,0402,YAGEO | 100nF |  | YAGEO | CC0402KRX7R7BB104 |  |  |  |  | Not Fitted | 5
C33, C35 | Capacitor, MLCC, 6.8pF, 50V, NPO, +-0.25pF, 0402, T=0.5mm | 6.8pF |  | YAGEO | CC0402CRNPO9BN6R8 |  |  |  |  | Not Fitted | 2
C36, C37 | Capacitor, MLCC, 6.8pF, 50V, NPO, +-0.25pF, 0402, T=0.5mm | 6.8pF |  | YAGEO | CC0402CRNPO9BN6R8 |  |  |  |  | Fitted | 2
C39, C81, C95 | Capacitor,2.2uF,10V, X5R,10%,0603,YAGEO | 2.2uF |  | YAGEO | CC0603KRX5R6BB225 |  |  |  |  | Fitted | 3
C42, C43, C93 | Capacitor,MLCC,2.2uF,6V3,X5R,10%,0402,T=0.5 | 2.2uF |  | MURATA | GRM155R60J225KE95D |  |  |  |  | Fitted | 3
C48, C59, C122, C130 | Capacitor,10uF,6.3V,X5R,10%,0603,YAGEO | 10uF |  | YAGEO | CC0603KRX5R5BB106 |  |  |  |  | Fitted | 4
C56 | Capacitor,100pF,50V,NPO,5%,0402,YAGEO | 100pF |  | YAGEO | CC0402JRNPO9BN101 |  |  |  |  | Not Fitted | 1
C57 | Capacitor MLCC 4,7uF 20% 16V 3uF@5V ESR=6mohm@100kHz Z=20mohm@2MHz X5R 0603 | 4.7uF |  | MURATA | GRM188R61C475MAAJ |  |  |  |  | Fitted | 1
C60 | Capacitor,10nF,50V,X7R,10%,0603,YAGEO | 10nF |  | YAGEO | CC0603KRX7R9BB103 |  |  |  |  | Fitted | 1
C73, C74 | Capacitor,10pF,50V,NPO,5%,0402,YAGEO | 10pF |  | YAGEO | CC0402JRNPO9BN100 |  |  |  |  | Fitted | 2
C107, C108 | Capacitor,1nF,16V,X7R,10%,0402,YAGEO | 1nF |  | YAGEO | CC0402KRX7R7BB102 |  |  |  |  | Fitted | 2
CN1 | DC Power Jack 2.5mm 5A Right Angle through hole | DC10B |  | CLIFF | DC-10B |  |  |  |  | Fitted | 1
CN2 | Header 2 pins | header 2 pins 2.54mm |  | SAMTEC | TSW-102-07-x-S |  |  |  |  | Not Fitted | 1
CN3 | Header, 3x2, 2,54mm, VR, TH, Height 5.84mm/2.54mm | Header 3x2 |  | SAMTEC | TSW-103-07-x-D |  |  |  |  | Fitted | 1
CN4 | USB-MICRO-B, 1050170001, SMT, MOLEX | 1050170001 |  | MOLEX | 1050170001 |  |  |  |  | Fitted | 1
CN5, CN6 | Header, 4-Pin | Header 4 pins |  | Samtec | TSW-104-07-x-S |  |  |  |  | Not Fitted | 2
CN7, CN8 | Samtec connector QTH 120p | QTH-060-01-L-D-A |  | SAMTEC | QTH-060-01-L-D-A |  |  |  |  | Fitted | 2
CN9 | Memory Card Connectors MicroSD Card Conn Revrs Mnt Push-Push | PJS008-2003-1 |  | YAMAICHI | PJS008-2003-1 |  |  |  |  | Fitted | 1
D1 | Transil unidirectional diode Vrm=5.0V, Vbr=6.4V(10mA), Vcl=13.4V(174A), SMA | SMAJ5.0A |  | STM | SMAJ5.0A-TR |  |  |  |  | Fitted | 1
D2 | BAT60JFILM | BAT60JFILM |  | STM | BAT60JFILM |  |  |  |  | Not Fitted | 1
D3, D4, D5 | BAT60JFILM | BAT60JFILM |  | STM | BAT60JFILM |  |  |  |  | Fitted | 3
F1 | SMD, PTC resettable fuse, IH:2.6A, IT:5A, Vdc_max:8V, Rmax:47mohm, BELFUSE | PTC FUSE 2.6A |  | BELFUSE | 0ZCG0260FF2C |  |  |  |  | Fitted | 1
HW2 | PCB_mb1263 | mb1263 PCB 6L |  | 988 | MB1263 |  |  |  |  | Fitted | 1
HW3 | MICRO_SD_CARD min 8GB class10 | Micro_SD_card |  | Sandisk | [5 empty] | Fitted | 1
HW4, HW5, HW6, HW100 | SHUNT 2.54mm BLACK | SHUNT_BK |  | SAMTEC | SNT-100-BK-G |  |  |  |  | Fitted | 4
JP1, JP6, JP7, JP8, JP9, JP10, JP11 | Connector jumper 1 position | Jumper_2.54mm |  | SAMTEC | TSW-102-07-x-S |  |  |  |  | Fitted | 7
JP2 | Connector jumper 1 position | Jumper_2.54mm |  | SAMTEC | TSW-102-07-x-S |  |  |  |  | Not Fitted | 1
JP3, JP4, JP5 | Header, 3-Pin | Header 3 pins |  | Samtec | TSW-103-07-F-S |  |  |  |  | Fitted | 3
L1, L2, L3, L4, L5 | SMD power inductor. 1µH, 3,2A, 42mohm, 2,5x2,0x1,2mm | 1uH |  | Murata | DFE252012P-1R0M=P2 |  |  |  |  | Fitted | 5
LD1, LD3 | LED, Green, 0603 | LED_green_1 |  | EVERLIGHT | 19-213SYGC/S530-E2/5T |  |  |  |  | Fitted | 2
LD2 | LED, Red, 0603 | LED_red_1 |  | EVERLIGHT | 19-213/R6C-AP1Q2B/5T |  |  |  |  | Fitted | 1
LD4 | LED, Orange, 0603 | LED_orange |  | EVERLIGHT | 19-217/S2C-AM2N2VY/6T |  |  |  |  | Fitted | 1
LD5 | LED Blue, 0603 SMD, Forward Voltage Min=2,8V, Max=3,1V | ​reference from jiubaba |  | EVERLIGHT | 19-217/BHC-ZL1M2RY/6T |  |  |  |  | Fitted | 1
LD6 | Bicolor Led | LD_BICOLOR_CMS |  | Avago Technologies | HSMF-A201-A00J1 |  |  |  |  | Fitted | 1
LE1 | IND 4.7µH 20% 80mA 600mhom 0603 | 4.7uH |  | TDK | MLZ1608M4R7WTD25 |  |  |  |  | Fitted | 1
M1 | SDcard3.0 dual voltage level translator | IP4856CX25/C_Module_REV |  | STM | MB1256 |  |  |  |  | Fitted | 1
R1 | Resistor,39R,0402,1%,YAGEO | 39R 1% |  | YAGEO | RC0402FR-0739RL |  |  |  |  | Not Fitted | 1
R2, R4, R57, R58 | Resistor,330R,0402,1%,YAGEO | 330R |  | YAGEO | RC0402FR-07330RL |  |  |  |  | Fitted | 4
R3, R11, R12, R13, R303 | Resistor,1K,0402,1%,YAGEO | 1K |  | YAGEO | RC0402FR-071KL |  |  |  |  | Fitted | 5
R5, R6 | Resistor,680R,0402,1%,1/16W | Resistor |  | YAGEO | RC0402FR-07680RL |  |  |  |  | Fitted | 2
R7, R50, R59, R60, R61, R62, R63, R64, R68, R72, R75, R76, R77, R78, R79, R80, R81, R82, R83, R84, R85, R86, R87 | Resistor,0R,0603,ULO,ROHM | 0R_0603_ULO |  | ROHM | PMR03EZPJ000 |  |  |  |  | Fitted | 23
R8, R38, R39, R43, R47, R49, R89, R97, R111, R113, R115, R121, R135 | Resistor,10K,0402,1%,YAGEO | 10K |  | YAGEO | RC0402FR-0710KL |  |  |  |  | Not Fitted | 13
R9, R10, R67, R118 | Resistor,100R,0402,1%,YAGEO | 100R |  | YAGEO | RC0402FR-07100RL |  |  |  |  | Fitted | 4
R14, R73, R74 | Resistor,100K,0402,1%,YAGEO | 100K |  | YAGEO | RC0402FR-07100KL |  |  |  |  | Fitted | 3
R15, R16, R17, R18, R19, R20, R21, R22, R23, R24, R25, R28, R29, R42, R56, R94, R96, R98 | Resistor,0R,0402,5%,YAGEO | 0R |  | YAGEO | RC0402JR-070RL |  |  |  |  | Fitted | 18
R26, R27, R45, R54, R71, R95, R99, R101 | Resistor,0R,0402,5%,YAGEO | 0R |  | YAGEO | RC0402JR-070RL |  |  |  |  | Not Fitted | 8
R30, R31, R34, R35, R51, R53, R93 | Resistor,1K5,0402,1%,YAGEO | 1K5 |  | YAGEO | RC0402FR-071K5L |  |  |  |  | Fitted | 7
R32 | Resistor,3K,0402,1%,YAGEO | 3K |  | YAGEO | RC0402FR-073KL |  |  |  |  | Fitted | 1
R33, R37, R40, R41, R44, R46, R48, R52, R88, R100, R103, R108, R302, R900, R901 | Resistor,10K,0402,1%,YAGEO | 10K |  | YAGEO | RC0402FR-0710KL |  |  |  |  | Fitted | 15
R36, R55 | Resistor,240R,0402,1%,YAGEO | 240 |  | YAGEO | RC0402FR-07240RL |  |  |  |  | Fitted | 2
R65 | Resistor,36K,0402,1%,YAGEO | 36K |  | YAGEO | RC0402FR-0736KL |  |  |  |  | Fitted | 1
R66 | Resistor,1K,0402,1%,YAGEO | 1K |  | YAGEO | RC0402FR-071KL |  |  |  |  | Not Fitted | 1
R69, R90, R91 | Resistor,4K7,0402,1%,YAGEO | 4K7 |  | YAGEO | RC0402FR-074K7L |  |  |  |  | Fitted | 3
R70 | Resistor,2K7,0402,1%,YAGEO | 2K7 |  | YAGEO | RC0402FR-072K7L |  |  |  |  | Fitted | 1
R92 | Resistor,100K,0402,1%,YAGEO | 100K |  | YAGEO | RC0402FR-07100KL |  |  |  |  | Not Fitted | 1
R102 | Resistor,240R,0402,1%,YAGEO | 240 1% |  | YAGEO | RC0402FR-07240RL |  |  |  |  | Fitted | 1
R104, R105, R106, R107, R109, R110, R112, R114, R116, R117, R120, R122, R123, R124, R125, R126, R127, R128, R129, R130, R131, R132, R133, R134 | Resistor,56R,0402,1%,YAGEO | 56R |  | YAGEO | RC0402FR-0756RL |  |  |  |  | Fitted | 24
R119 | Resistor,56R,0402,1%,YAGEO | 56R |  | YAGEO | RC0402FR-0756RL |  |  |  |  | Not Fitted | 1
R300 | Resistor,10R,0402,1%,1/16W | Resistor |  | YAGEO | RC0402FR-0710RL |  |  |  |  | Fitted | 1
SB1, SB4, SB5, SB6, SB7, SB8, SB9 | Solder Bridge ON | SB_ON |  | Yageo | RC0603JR-070RL |  |  |  |  | Fitted | 7
SB2, SB3 | Solder Bridge OFF | SB_OFF | [7 empty] | Not Fitted | 2
SW1 | Quad SPST surface mount switch. 1.27mm pitch. Tinned legs. | CT218-4LPSTRI |  | CTS | CT218-4LPSTRI |  |  |  |  | Fitted | 1
T1 | NPN Bipolar Transistor | BSR14 |  | NXP | BSR14 |  |  |  |  | Fitted | 1
U1 | Electronic fuse for 5V line, 3.6A max, DFN10(3x3mm) | STEF05LPUR |  | STM | STEF05LPUR |  |  |  |  | Not Fitted | 1
U2 | ESD protection 6V1 | ESDALC6V1-1U2 |  | STMICROELECTRONICS | ESDALC6V1-1U2 |  |  |  |  | Fitted | 1
U3 | PMIC WFQFN 5.0x6.0x0.8 44L 0.4 pitch | STPMIC1APQR |  | ST | STPMIC1APQR |  |  |  |  | Fitted | 1
U4 | MPU LFBGA18x18 with crypto-Increased Frequency | STM32MP157FAA1_Socket |  | ST | STM32MP157FAA1 |  |  |  |  | Fitted | 1
U5 | eMMC 4GB 153 Balls WFBGA 15nm | THGBMNG5D1LBAIL |  | KIOXIA | THGBMTG5D1LBAIL |  |  |  |  | Fitted | 1
U6 | DDR3L, 16 bits, 4Gb, NANYA, 20nm | NT5CC256M16ER-EK_interposer |  | NANYA | NT5CC256M16ER-EK |  |  |  |  | Fitted | 1
U7 | DDR3L, 16 bits, 4Gb, NANYA, 20nm | NT5CC256M16ER-EK |  | NANYA | NT5CC256M16ER-EK |  |  |  |  | Fitted | 1
U8 | USB ESD protection | USBLC6-2P6 |  | STM | USBLC6-2P6 |  |  |  |  | Fitted | 1
U9 | Ultra low drop-low noise BiCMOS voltage, regulators low ESR capacitors compatible | LD3985M33R |  | STM | LD3985M33R |  |  |  |  | Fitted | 1
U10 | Medium-density performance line ARM-based 32-bit MCU with 128KB Flash | STM32F103CBT6 |  | STM | STM32F103CBT6 |  |  |  |  | Fitted | 1
X2 | Crystal 32.768kHz, 6pF, +/-20ppm@25°C; -0.04ppm/°C² ; ESRmax :70Kohm | NX2012SA-32.768KHz |  | NDK | NX2012SA 32.768kHz EXS00A-MU00527 |  |  |  |  | Fitted | 1
X3 | Crystal 8Mhz, 8pF, -+50PPM, SMD | NX3225GD-8.00M |  | NDK | NX3225GD 8MHz EXS00A-CG04874 |  |  |  |  | Fitted | 1
X6 | Oscillator 24Mhz, +-50ppm, Vcc:3.3V typ (1.62V min), square wave: [0.1Vcc;0.9Vcc], Enable pin | OSCILLATOR_4_PINS |  | NDK | NZ2016SH 24MHz END4869F |  |  |  |  | Fitted | 1

## xl_DCF_History (hidden)
CLINAME | DATETIME | DONEBY | IPADDRESS | APPVER | RANDOM | CHECKSUM
ᡪᢃᡘᢁᡶᢈᢈ᡾᡻᡾᡺᡹ | ᡇᡄᡆᡋᡄᡇᡅᡆᡌᠵᠵᡆᡌᡏᡈᡋᡥᡢᠵᠽᡜᡢᡩᡀᡆᡏᡅᠾ | ᡨᡩᡱᡩ᡼ᢊ᡾ᢁ᡽ᢄᢉ | ᡧᡤᡪᡆᡈᡊᡅᡇ | ᡉᡃᡅᡃᡇᡃᡅ | 21 | ᡉᡇᡎᡉ