## BOM
Bill of materials
|  |  | Board reference: | MB1280
|  |  | Variant: | 3V3
|  |  | PCB revision: | C
|  |  | Assembly revision: | 01
|  |  | Date: | 18/09/2019
Designator | Description | Package | Manufacturer | Manufacturer_Part_Number | Fitted | Quantity
C1, C4 | Capacitor, MLCC, 100nF, 16V, X7R, 10%, 0603, T=0,8mm | 0603 | YAGEO | CC0603KRX7R7BB104 | Fitted | 2
C2, C3 | Capacitor,1uF,50V,X5R,10%,0603, T=0.8mm | 0603 | YAGEO | CC0603KRX5R9BB105 | Fitted | 2
C5 | Capacitor, MLCC, 10nF, 50V, X7R, 10%, 0603, T=0.8mm | 0603 | YAGEO | CC0603KRX7R9BB103 | Fitted | 1
CN1 | Header 10x2, 2mm, RA, TH, Height 3.20mm/3.50mm |  | SAMTEC | TMM-110-01-L-D-RA | Fitted | 1
CN2, CN3 | Header 4x1, 2mm, VR, SMT |  | JIUBABA | A2006LF-04A | Fitted | 2
CN4 | Socket 4x2,2.54mm,VR,TH, height 8.51/2.64mm |  | SAMTEC | SSW-104-01-G-D | Fitted | 1
CN10, CN11 | Socket 8x1, 2.54mm, VR, TH, height 8.51/2.64mm |  | SAMTEC | SSW-108-01-G-S | Fitted | 2
JP1 | Header, 3x1, 2,54mm, VR, TH, Height 5.84mm/2.54mm - Shunt Fitted 2-3 by default |  | SAMTEC | TSW-103-07-F-S | Fitted | 1
SB1, SB2 | Solder Bridge ON | SB0603 | YAGEO | RC0603JR-070RL | Fitted | 2
U1 | 200 mA low quiescent current very low noise LDO | SOT23-5L | STMICROELECTRONICS | LDK120M33R | Fitted | 1
CN5, CN6, CN7, CN8 | Header, 2x1, 2.54mm, VR, TH, Height 6mm/3mm |  | JIUBABA | PHFS25-11-02-G0B115-T-1 | Not Fitted | 0
CN9, CN12 | Header 10x1, 2,54mm height 10.67mm |  | SAMTEC | TSW-110-14-G-S | Not Fitted | 0
R1, R2 | Resistor,4K7,0603,1%,1/10W | 0603 | YAGEO | RC0603FR-074K7L | Not Fitted | 0
T1, T2 | N-channel enhancement mode field-effect transistor | BSN20BK | NEXPERIA | BSN20BK | Not Fitted | 0

## xl_DCF_History (hidden)
CLINAME | DATETIME | DONEBY | IPADDRESS | APPVER | RANDOM | CHECKSUM
๠๹๎๷๬๾๾๴๱๴๰๯ | ฽ฺ฼แฺ฽฻฼โหห฼โๅ฾โ๛๘หำ๒๘๟ึ฼ๅ฻ิ | ๞๟๧๟๲຀๴๷๳๺๿ | ๝๚๠฼฾เ฻฽ | ฿ู฻ู฽ู฻ | 11 | ฿฽ไเ
ᑦᑿᑔᑽᑲᒄᒄᑺᑷᑺᑶᑵ | ᑅᑀᑂᑈᑀᑃᑁᑃᑄᐱᐱᑂᑁᑋᑄᑃᐱᐹᑘᑞᑥᐼᑂᑋᑁᐺ | ᑬᑦᑿᑔᑽᑲᒄᒄᑺᑷᑺᑶᑵᑮᐱᑏᐱᑒᑚᑡᐱᑹᑲᑿᑵᒀᒇᑶᒃ | ᑥᑦᑟᑔᑨᑝᑁᑅᑉᑉ | ᑉᐿᑅᐿᑁᐿᑁ | 17 | ᑆᑉᑄᑇ