## BOM Report
Bill of Materials
Source Data From:
Project:
Variant: |  | None
Creation Date: | 11/16/2016 | 13:33:45
Print Date: | 2019-11-11 | 43780.4892
MB1312A-02 BOM & components order and assembly
without socket
L4R5ZI | without socket
Select MCU Reference in follow list: |  |  | Select Socket option:
L4R5ZI |  |  | without socket
Board name:NUCLEO-L4R5ZI-P
Comment | Designator | Footprint | Quantity | Assembly [SMPS] | Ordered by | Comments | Description | Manufacturer 1 | Part#1 | Manufacturer 2 | Part#2 | Info source
USER (Blue) | B1 | PB-6X6mm-Blue | 1 | Blue | Subcon | Blue | SW-PUSH-CMS,Non-Open Push-Button,Bule,Square toes,6*6,SMT,180°,TD-0341X-GO1,wealthmetal | CHA chau-hua | CTSM-644B-V-T/R
TD-0341 [RESET/Black] | B2 | PB-6X6mm-Black | 1 | Black | Subcon | Black | SW-PUSH-CMS,Non-Open PuSh-Button,Black,Square toeS,6*6,SMT,180°,TD-0341X-GO1,wealthmetal | CHA chau-hua | CTSM-644N-V-T/R
100nF | C1, C2, C3, C4, C8, C10, C11, C12, C13, C20, C26, C28, C29, C30, C31, C32, C33, C34, C41, C49, C50, C51, C53, C57, C58, C61 | 0603C | 26 |  | Subcon |  | Capacitor,100nF,10%,16V,X7R,0603,YAGEO | YAGEO | CC0603KRX7R7BB104
10pF | C5, C6 | 0603C | 2 |  | Subcon |  | Capacitor,10pF,5%,50V,NPO,0603,YAGEO | YAGEO | CC0603JRNPO9BN100
20pF[N/A] | C7 | 0603C | 1 | [N/A] | Subcon |  | Capacitor,20pF，5%，50V，NPO，0603 | YAGEO | CC0603JRNPO9BN200
1uF_X5R_0603 | C9, C14, C19, C27, C60 | 0603C | 5 |  | Subcon |  | Capacitor,1uF,0603,16V,10%,X5R,YAGEO | YAGEO | CC0603KRX5R7BB105
10nF_X7R_0603 | C15 | 0603C | 1 |  | Subcon |  | Capacitor,10nF,0603,50V,10%,X7R,YAGEO; | YAGEO | CC0603KRX7R9BB103
4.7uF | C16, C42 | TAN-A | 2 |  | Subcon |  | TAN Capacitor,4.7uF,10%,16V,A Type,AVX | AVX | TAJA475K016R
10uF | C17 | TAN-A | 1 |  | Subcon |  | TAN Capacitor,10uF,10%,16V,A Type,AVX | AVX | TAJA106K016R
10uF(25V) | C18 | TAN-B | 1 |  | Subcon |  | Tan Capacitor,10uF,10%,25V,Tan-B,TAJB106K025RNJ | AVX | TAJB106K025RNJ
10uF | C21, C22 | 0603C | 2 |  | Subcon |  | Capacitor,10uF，10%，10V，X5R，0603， | TDK | C1608X5R1A106KT000E
100nF | C23, C48 | 0603C | 2 |  | Subcon |  | Capacitor,100nF,10%,16V,X7R,0603,YAGEO | YAGEO | CC0603KRX7R7BB104
100nF | C24 | 0603C | 1 |  | Subcon |  | Capacitor,100nF,10%,16V,X7R,0603,YAGEO | YAGEO | CC0603KRX7R7BB104
10uF | C25 | 0603C | 1 |  | Subcon |  | Capacitor,10uF，10%，10V，X5R，0603， | TDK | C1608X5R1A106KT000E
10uF | C47 | 0603C | 1 |  | Subcon |  | Capacitor,10uF，10%，10V，X5R，0603， | TDK | C1608X5R1A106KT000E
2.7pF | C35, C36 | 0603C | 2 |  | Subcon |  | Capacitor，2.7pF，0.25pF，NPO，50V，0603 | YAGEO | CC0603CRNPO9BN2R7
4.3pF[N/A] | C37, C38 | 0603C | 2 | [N/A] for mass production | Subcon |  | Capacitor，4.3pF，±0.25pF，50V，COG，0603， | YAGEO | 0603CG4R3C500NT
1nF | C39, C55 | 0603C | 2 |  | Subcon |  | Capacitor，1nF，10%，50V，X7R，0603 | YAGEO | CC0603KRX7R9BB102
[N/A] | C40, C45 | 0603C | 2 | [N/A] | Subcon |  | 0 | YAGEO | #N/A
CC0603KRX7R7BB104 | C43, C44 | 0603C | 2 |  | Subcon |  | Capacitor，100nF，10%，16V，X7R，0603 | YAGEO | CC0603KRX7R7BB104
10uF[N/A] | C46 | 0603C | 1 | [N/A] | Subcon |  | Capacitor,10uF，10%，10V，X5R，0603， | TDK | C1608X5R1A106KT000E
4.7uF_X5R_0603 | C52, C54 | 0603C | 2 |  | Subcon |  | Capacitor，4.7uF，16V， X5R，10%，0603 | YAGEO | CC0603KRX5R7BB475
TAJA105K016R | C56, C59 | TAN-A | 2 |  | Subcon |  | TAN Capacitor,1uF,10%,16V,A Type,AVX | AVX | TAJA105K016R
1050170001 | CN1 | Molex_1050170001 | 1 |  | Subcon | USB Micro-B Connector | USB Receptacle,1050170001,B Type,SMT,MOLEX | Molex | 1050170001
| CN2, CN3 | HDR_1x2_2R54_V_M | 2 |  | Subcon | CN2,CN3 long headers on bottom layer same as CN7-10 | Header，2.54mm，1*2P H=2.5， L=14.5/6.0mm，Straight，PA9T，PHFS25-1102G0B145B1 | WINPIN | PHFS25-1102G0B145B1
Header 4 | CN4 | HDR_1x4_2R54_V_M | 1 | Closed by default | Subcon |  | Header,2.54mm,1*4,L=11.6,180 degree,1U gold,DIP | lianwei | 313104S111116
Header 6X1 | CN5 | HDR_1x6_2R54_V_M | 1 |  | Subcon |  | Pin Header male,2.54mm,1*6,L=11.6,180,1U,DIP | lianwei | 313106S111116
| CN6 | HDR_1x2_2R54_V_M_S | 1 |  | Subcon |  | Header,2.54mm,1*2,L=11.6,180degree,1U gold,DIP,lwconn | lianwei | 313102S111116
Header 10X2_Female | CN7 | HDR_10x2_2R54_V_F | 1 |  | Subcon | long headers on bottom layer | Header Female，2.54*8.5（PC104）2*10P/180°/1U/PA6T，L=8.5+9.65=18.15 | WINPIN | 218220S1411
Header 8X2_Female | CN8 | HDR_8x2_2R54_V_F | 1 |  | Subcon | long headers on bottom layer | Header Female，2.54*8.5（PC104）2*8P/180°/1U/PA6T，L=8.5+9.65=18.15 | WINPIN | 218216S1411
Header 15X2_Female | CN9 | HDR_15x2_2R54_V_F | 1 |  | Subcon | long headers on bottom layer | Header Female，2.54*8.5（PC104）2*17P/180°/1U/PA6T，L=8.5+9.65=18.15 | WINPIN | 218230S1411
Header 17X2_Female | CN10 | HDR_17x2_2R54_V_F | 1 |  | Subcon | long headers on bottom layer | Header Female，2.54*8.5（PC104）2*15P/180°/1U/PA6，L=8.5+9.65=18.15 | WINPIN | 218234S1411
Header 36X2 | CN11, CN12 | HDR_2x36_2R54_V_M | 2 | [N/A], Pin 71-72 long headers as CN2/CN3 | Subcon |  | Header，2.54mm，1*2P H=2.5， L=14.5/6.0mm，Straight，PA9T，PHFS25-1102G0B145B1 | WINPIN | PHFS25-1102G0B145B1
Header 4X2[N/A] | CN13 | HDR_4x2_2R54_V_M | 1 | [N/A] | Subcon | SMPS Connector | Header,2.54mm,2*4,L=11.6,180 degree,1U gold,DIP,313208s41116 | lianwei | 0
475891001 | CN14 | Micro-AB or MicroB | 1 |  | Subcon | USB Micro-AB Connector | USB，5P，475891001 | Molex | 475891001
BAT60JFILM | D1, D2, D3, D4, D5 | SOD-323 | 5 |  | STM |  | Diode,BAT60JFILM,SOD-323,ST | ST | BAT60JFILM
ESDALC6V1-1U2 | D6 | ESDALC6V1-1U2 | 1 |  | STM |  | TVS Diode,ESDALC6V1-1U2，0201 | ST | ESDALC6V1-1U2
| JP2 | HDR_1x2_2R54_V_M_S | 1 | [N/A] | Subcon |  | Header,2.54mm,1*2,L=11.6,180degree,1U gold,DIP,lwconn | lianwei | 313102S111116
| JP1, JP3, JP4, JP5 | HDR_1x2_2R54_V_M_S | 4 |  | Subcon |  | Header,2.54mm,1*2,L=11.6,180angle,1U gold,DIP,lwconn | lianwei | 313102S111116
Header 4X2 | JP6 | HDR_4x2_2R54_V_M | 1 |  | Subcon |  | Header,2.54mm,2*4,L=11.6,180 degree,1U gold,DIP,313208s41116 | lianwei | 0
2.2uH[VLS252010HBX-2R2M-1] | L1 | L1008_L0805_CPT | 1 |  | Subcon |  | Inductor,2.2uH，10ohm，2.6A，2.5x2.0x1.0mm， | TDK | VLS252010HBX-2R2M-1
2.2uH[VLS252010HBX-2R2M-1] | L2 | L1008_L0805_CPT | 1 |  | Subcon |  | Inductor,2.2uH，10ohm，2.6A，2.5x2.0x1.0mm， | TDK | VLS252010HBX-2R2M-1
BEAD | L3 | 0603L | 1 |  | Subcon |  | Bead,600R,350mA,0603,FCM1608KF-601T03,Tai-tech | Tai-tech | FCM1608KF-601T05
Green | LD1, LD6, LD8 | 0603D-G | 3 |  | Subcon |  | LED,green,0603 | EVERLIGHT | 19-217/G7C-AN1P2/3T
Blue | LD2 | 0603D-B | 1 |  | Subcon |  | LED,blue,0603, | EVERLIGHT | 19-217/BHC-ZL1M2RY/3T
Red | LD3, LD5, LD7 | 0603D-R | 3 |  | Subcon |  | LED,red,0603 | EVERLIGHT | 19-217/R6C-AL1M2VY/3T
LD_BICOLOR_CMS | LD4 | HSMF-A201 | 1 |  | Subcon |  | LED,bi-color red-green,3.5 mm x 2.8 mm,SMT,67-22VRVGC/TR8 | EVERLIGHT | 67-22VRVGC/TR8
100[N/A] | R1 | 0603R | 1 | [N/A] | Subcon |  | Resistor,100R,0603,1% | YAGEO | RC0603FR-07100RL
10K | R2, R3, R11, R26, R37, R38, R52, R54 | 0603R | 8 |  | Subcon |  | Resistor,10K,0603,1% | YAGEO | RC0603FR-0710KL
10K[N/A] | R4 | 0603R | 1 | [N/A] | Subcon |  | Resistor,10K,0603,1% | YAGEO | RC0603FR-0710KL
100K | R5, R7, R10 | 0603R | 3 |  | Subcon |  | Resistor,100K,0603,1% | YAGEO | RC0603FR-07100KL
4K7 | R6, R23, R24 | 0603R | 3 |  | Subcon |  | resistor,4.7K,0603,1% | YAGEO | RC0603FR-074K7L
2K7 | R8, R27 | 0603R | 2 |  | Subcon |  | Resistor,2.7K,0603,1%,YAGEO | YAGEO | RC0603FR-072K7L
1K5 | R9 | 0603R | 1 |  | Subcon |  | resistor,1.5K,0603,1%,YAGEO | YAGEO | RC0603FR-071K5L
100 | R12, R16, R18, R21, R44 | 0603R | 5 |  | Subcon |  | Resistor,100R,0603,1% | YAGEO | RC0603FR-07100RL
0 | R13, R39, R40 | 0603R | 3 |  | Subcon |  | Resistor,0R,0603,5%,YAGEO | YAGEO | RC0603JR-070RL
22 | R14, R15, R19, R20 | 0603R | 4 |  | Subcon |  | resistor,22R,0603,1% | YAGEO | RC0603FR-0722RL
36K | R17 | 0603R | 1 |  | Subcon |  | resistor,36K,0603,1% | YAGEO | RC0603FR-0736KL
1K | R22, R28, R29 | 0603R | 3 |  | Subcon |  | Resistor,1K,0603,1%,YAGEO | YAGEO | RC0603FR-071KL
100 | R25 | 0603R | 1 | [N/A] | Subcon |  | Resistor,100R,0603,1% | YAGEO | RC0603FR-07100RL
680 | R30 | 0603R | 1 |  | Subcon |  | resistor,680R,0603,1% | YAGEO | RC0603FR-07680RL
510 | R31 | 0603R | 1 |  | Subcon |  | resistor,510R,0603,1% | YAGEO | RC0603FR-07510RL
33K | R32 | 0603R | 1 |  | Subcon |  | resistor,33K,0603,1% | YAGEO | RC0603FR-0733KL
0 | R33 | 0603R | 1 |  | Subcon |  | Resistor,0R,0603,5%,YAGEO | YAGEO | RC0603JR-070RL
1M | R34 | 0603R | 1 | [N/A] | Subcon |  | resistor,1M,0603,1% | YAGEO | RC0603FR-071ML
19.6K[1%] | R35 | 0603R | 1 |  | Subcon |  | resistor,19.6K,0603,1% | YAGEO | RC0603FR-0719K6L
200K | R36 | 0603R | 1 |  | Subcon |  | Resistor,200K,0603,1%,YAGEO | YAGEO | RC0603FR-07200KL
330 | R41, R43 | 0603R | 2 |  | Subcon |  | Resistor,330R,0603,1% | YAGEO | RC0603FR-07330RL
220K | R42 | 0603R | 1 |  | Subcon |  | resistor,220K,0603,1% | YAGEO | RC0603FR-07220KL
620 | R45 | 0603R | 1 |  | Subcon |  | resistor,620R,0603,1% | YAGEO | RC0603FR-07620RL
430K | R46 | 0603R | 1 | [N/A] | Subcon |  | resistor,430K,0603,1% | YAGEO | RC0603FR-07430KL
620K | R47 | 0603R | 1 | [N/A] | Subcon |  | resistor,620K,0603,1% | YAGEO | RC0603FR-07620KL
22K | R48 | 0603R | 1 |  | Subcon |  | Resistor,22K,0603,1% | YAGEO | RC0603FR-0722KL
47K | R49, R51 | 0603R | 2 |  | Subcon |  | resistor,47K,0603,1%,YAGEO | YAGEO | RC0603FR-0747KL
1K5 | R50 | 0603R | 1 | [N/A] | Subcon |  | Resistor,1.5K,0603,1%,YAGEO | YAGEO | RC0603FR-071K5L
11.8K[1%] | R53 | 0603R | 1 |  | Subcon |  | resistor,11.8K,0603,1% | YAGEO | RC0603FR-0711K8L
Circuit Breaker-Legacy | SB14, SB138, SB160, SB162, SB163, SB172, SB174, SB176, SB181, SB183, SB185, SB190 | SB_0603 | 12 | [N/A] | Subcon |  | Resistor,0R,0603,5%,YAGEO | YAGEO | RC0603JR-070RL
Circuit Breaker-SMPS | SB1, SB2, SB7, SB8, SB15, SB16, SB17, SB18, SB114, SB139, SB161, SB164, SB165, SB171, SB173, SB175, SB184, SB186, SB187, SB189 | SB_0603 | 20 |  | Subcon |  | Resistor,0R,0603,5%,YAGEO | YAGEO | RC0603JR-070RL
Circuit Breaker-SMPS (ST part or open) | SB3, SB4, SB9, SB10, SB11, SB113, SB115, SB116, SB117, SB118, SB129 | SB_0603 | 11 | [N/A] | Subcon |  | Resistor,0R,0603,5%,YAGEO | YAGEO | RC0603JR-070RL
Circuit Breaker-OTG | SB134, SB135,SB198, SB200 | SB_0603 | 4 |  | Subcon |  | Resistor,0R,0603,5%,YAGEO | YAGEO | RC0603JR-070RL
Circuit Breaker-Device only | SB199, SB201 | SB_0603 | 2 | [N/A] | Subcon |  | Resistor,0R,0603,5%,YAGEO | YAGEO | RC0603JR-070RL
Closed | SB5, SB6, SB100, SB102, SB104, SB106, SB112, SB122, SB124, SB125,SB126, SB128, SB130, SB131, SB132, SB133, SB136, SB137, SB140, SB141, SB142, SB143, SB144, SB147, SB149, SB150, SB152, SB154, SB155, SB156, SB157, SB158, SB159, SB166, SB168, SB169, SB170, SB177, SB179, SB180, SB182, SB188, SB191, SB192, SB193, SB194, SB195, SB196, SB197 | SB_0603 | 51 |  | Subcon |  | Resistor,0R,0603,5%,YAGEO | YAGEO | RC0603JR-070RL
Open | SB12, SB13, SB19, SB101, SB103, SB105, SB107, SB108,SB109, SB110, SB111, SB119, SB120, SB121, SB123, SB127, SB145, SB146, SB148, SB151, SB153, SB167, SB178 | SB_0603 | 23 | [N/A] | Subcon |  | Resistor,0R,0603,5%,YAGEO | YAGEO | RC0603JR-070RL
9013 | T1, T2 | SOT-23 | 2 |  | Subcon |  | Transistor,MMBT9013,SOT-23,ST | Semtech | MMBT9013
USB_SOF | TP1 | TP | 1 | [N/A] | Subcon |  |  | #N/A | #N/A
USBLC6-2SC6 | U1, U13 | SOT23-6L | 2 |  | STM |  | Diode,USBLC6-2SC6,SOT23-6L | ST | USBLC6-2SC6
STM32F103CBT6 | U2 | LQFP48_0R5_7x7 | 1 |  | STM |  | ARM,STM32F103CBT6, LQFP-48 | ST | STM32F103CBT6
LDK120M33R | U3 | SOT23-5 | 1 |  | STM |  | IC,LDK120M33R,SOT23-5 | ST | LDK120M33R
ST890CDR | U4 | SOIC8_1R27_4R9X6 | 1 |  | STM |  | LDO IC,ST890CDR,SO-8 | ST | ST890CDR
LD1117S50TR | U5 | SOT-223 | 1 |  | STM |  | LDO IC,LD1117S50TR,SOT-223 | ST | LD1117S50TR
LD39050PU33R | U6 | DFN6_0R95_3x3_TP | 1 |  | STM |  | LDO IC,LD39050PU33R，DFN6 | ST | LD39050PU33R
STG3684AUTR | U7 | QFN40P180X140X55-10N | 1 |  | STM |  | Analog Switch Dual SPDT 10-Pin QFN T/R | ST | STG3684AUTR
TSV631AILT | U8 | SOT-23-5L | 1 |  | STM |  | IC OPAMP,TSV631AILT，SOT-23-5L | ST | TSV631AILT
ST1PS02D1QTR | U9 | QFN0P170X200X55-12N | 1 | [N/A] | STM |  | DIODE SCHOTTKY 100V 12A TO277B | ST | ST1PS02D1QTR
ST1PS01EJR | U10 | Flipchip8 | 1 | [N/A] | STM |  | Conv DC-DC Single Step Down 2.5V to 18V 8-Pin PowerSO T/R | ST | ST1PS01EJR
STM32L4R5ZIT6PU | U11 | LQFP144_0R5_SKT | 1 | without socket | STM |  | IC STM32L4R5ZIT6PU | ST | STM32L4R5ZIT6PU
STMPS2151STR | U12 | SOT-23-5L | 1 |  | STM |  | IC,STMPS2151STR,SOT23-5 | ST | STMPS2151STR
SN74LVC2T45DCUT | U14 | USOP8_0R5_2X3R1 | 1 |  | Subcon |  | Bus XCVR Single 2-CH 3-ST 8-Pin VSSOP T/R | TI | SN74LVC2T45DCUT
ADP5301ACBZ-2-R7 | U15 | WLCSP-9ball | 1 |  | Subcon |  | 0Voltage Regulators - Switching Regulators 50mA/500mA ULP Buck w/o OD | Analog Devices | ADP5301ACBZ-2-R7
ADP5301ACBZ-2-R7 | U16 | WLCSP-9ball | 1 |  | Subcon |  | 0Voltage Regulators - Switching Regulators 50mA/500mA ULP Buck w/o OD | Analog Devices | ADP5301ACBZ-2-R7
NX3225GD-8.000M-EXS00A-CG04874 | X1 | OSC_2SM_3R2x2R5 | 1 |  | STM |  | Crystal,NX3225GD-8MHz-EXS00A-CG04874,8M, -+50PPM,9157029,SMT | NDK | NX3225GD-8MHz-EXS00A-CG04874
NX3215SA-32.768KHZ-EXS00A-MU00525 | X2 | XTAL_2SM_3R2X1R5 | 1 |  | STM |  | Crystal,NX3215SA-32.768KHZ-EXS00A-MU00525,32.768K,6PF,3215,9157034,20PPM | NDK | NX3215SA-32.768KHZ-EXS00A-MU00525
NX3225GD-8.000M-EXS00A-CG04874[N/A] | X3 | OSC_2SM_3R2x2R5 | 1 | [N/A] for mass production | STM |  | Crystal,NX3225GD-8MHz-EXS00A-CG04874,8M, -+50PPM,9157029,SMT | NDK | NX3225GD-8MHz-EXS00A-CG04874
IC149-144-045-B5 | MCU socket |  | 1 | [N/A] | Subcon |  | IC & Component Sockets 144pin 0.5 pitch QFP IC Skt | Yamaichi | IC149-144-045-B5
Stick for Board name |  |  | 1 | Board name:NUCLEO-L4R5ZI-P | Subcon |  | serils label,6mm width,8m long | brother | #N/A
blister |  |  | 1 |  | Subcon |  | serils label,6mm width,8m long | brother | #N/A
PCB |  |  | 1 |  | Subcon |  | PCB,MB1312,RevB,6layers,70*134mm, white solder,blue silkscreen | HopeSearch | #N/A
button hat,BLUE, |  |  | 1 |  | Subcon |  | button hat,BLUE, | #N/A | #N/A
button hat,BLACK, |  |  | 1 |  | Subcon |  | button hat,BLACK, | #N/A | #N/A
insert card |  |  | 1 |  | Subcon |  | insert card,MB1312,20cm*13.5cm
short link |  |  | 5 |  | Subcon |  | short linker,2.54MM,1U, | Harwin

## Assembly req.
Bill of Materials
Source Data From:
Project:
Variant: |  | None
Creation Date: | 08/27/2012 | 13:33:45
Print Date: | 2019-11-11 | 43780.4892
MB1312A-02 Assembly Requirement
Comment | Designator | Footprint | Quantity | Assembly | Ordered by | Comments
| JP1 | HDR_1x2_2R54_V_M_S | 1 | open | Subcon | PWR_EXT not connected to 3.3V STLINK
| JP2 | HDR_1x2_2R54_V_M_S | 1 | N/A | Subcon | STLK_RST to ground
| JP3 | HDR_1x2_2R54_V_M_S | 1 | close | Subcon | NRST connected to STLK
| JP4 | HDR_1x2_2R54_V_M_S | 1 | close | Subcon | USB GPIO on PG5
| JP5 | HDR_1x2_2R54_V_M_S | 1 | close | Subcon | Idd measurment disable
| JP6 | HDR_4x2_2R54_V_M | 1 | 3<->4 | Subcon | Power source from STLK
| CN2, CN3 | HDR_1x2_2R54_V_M | 2 | close on bottom side | Subcon | GOUND PINS
| CN4 | HDR_1x4_2R54_V_M | 1 | close | Subcon | Nucleo selected
| CN11, CN12 | HDR_2x36_2R54_V_M | 2 | Pin71,72 closed | Subcon | GOUND PINS, as CN2,CN3
MB1213A (SMPS-ADI5301) Solder bridges & Parts Assembly Requirement
Comment | Designator | Footprint | Quantity | Assembly | Ordered by | Comments
| SB14, SB138, SB160, SB162, SB163, SB172, SB174, SB176, SB181, SB183, SB185, SB190 | SB_0603 | 12 | open | Subcon | IO selection solder bridges (close for Legacy)
| SB1, SB2, SB7, SB8, SB16, SB17, SB18, SB114 | SB_0603 | 8 | close |  | Close for SMPS (ADI5301)
| SB3, SB4, SB9, SB10, SB11, SB113, SB115, SB116, SB117, SB118, SB129 | SB_0603 | 11 | open |  | Open for Legacy and SMPS (ADI5301)
| SB15, SB139, SB161, SB164, SB165, SB171, SB173, SB175, SB184, SB186, SB187, SB189 | SB_0603 | 12 | close |  | IO selection solder bridges (close for SMPS)
MB1213A (USB OTG) Solder bridges & Parts Assembly Requirement
Comment | Designator | Footprint | Quantity | Assembly | Ordered by | Comments
| SB134, SB135, SB198, SB200 | SB_0603 | 4 | close | Subcon | Close for OTG
| R45, R51, R52, R54, LD7, C42, U12, D6 |  | 7 | Mount | Subcon | Mount for OTG
| SB199, SB201 | SB_0603 | 2 | open | Subcon | Close for device only
| R46, R47, R50 | 0603R | 3 | Un-Mount | Subcon | Mount for device only

## xl_DCF_History (hidden)
CLINAME | DATETIME | DONEBY | IPADDRESS | APPVER | RANDOM | CHECKSUM
ᥫᦄᥙᦂ᥷ᦉᦉ᥿᥼᥿᥻᥺ | ᥇᥈᥅᥈᥆᥅᥈᥆᥇᥇ᤶᤶ᥇᥆ᥐ᥇᥋ᥗᥣᤶ᤾ᥝᥣᥪ᥁᥎ᥐ᥆᤿ | ᥩᥪᥲᥙᦏᦈ᥿ᦂᤶᦏ᥷ᦄ᥽ | ᥩᥞᥰ᥇᥆᥋᥍᥌ | ᥉᥄᥈᥄᥇᥄᥆ | 22 | ᥊᥊᥋᥇