## BOM
Bill of materials
|  |  | Board reference: | MB1319
|  |  | Variant: | L452RE_P
|  |  | PCB revision: | C
|  |  | Assembly revision: | 02
|  |  | Date: | 5/12/2022
Designator | Description | Package | Manufacturer | Manufacturer_Part_Number | Fitted | Quantity
B1 | Non-Open Push-Button 0.1A 24V | 6x6mm | WEALTHMETAL | TD-0341X-GO0 | Fitted | 1
B2 | Non-Open Push-Button 0.1A 24V BLACK | 6x6mm | WEALTHMETAL | TD-0341X-A00 | Fitted | 1
C1, C2, C3, C11, C12, C14, C15, C16, C17, C18, C19, C24, C25, C31, C32, C35, C38, C41, C50 | Capacitor, MLCC, 100nF, 6V3, X5R, +/-10%, 0603, T=0.8mm | 0603 | YAGEO | CC0603KRX5R5BB104 | Fitted | 19
C4, C13, C26, C27, C30, C39, C40 | Capacitor, MLCC, 1uF, 6V3, X5R, +/-10%, 0603, T=0,8mm | 0603 | YAGEO | CC0603KRX5R5BB105 | Fitted | 7
C5 | Capacitor, MLCC, 1uF, 16V, X5R, +/-10%, 0603, T=0,8mm | 0603 | YAGEO | CC0603KRX5R7BB105 | Fitted | 1
C6 | Capacitor, MLCC, 100nF, 16V, X7R, +/-10%, 0603, T=0,8mm | 0603 | YAGEO | CC0603KRX7R7BB104 | Fitted | 1
C7, C9 | Capacitor, MLCC, 10pF, 50V, NPO, +/-5%, 0402, T=0,5mm | 0402 | YAGEO | CC0402JRNPO9BN100 | Fitted | 2
C8 | Capacitor, MLCC, 10nF, 50V, X7R, +/-10%, 0603, T=0.8mm | 0603 | YAGEO | CC0603KRX7R9BB103 | Fitted | 1
C20, C22 | Capacitor, MLCC, 10pF, 50V, NPO, +/-5%, 0603, T=0,8mm | 0603 | YAGEO | CC0603JRNPO9BN100 | Fitted | 2
C21, C43 | Capacitor, MLCC, 100nF, 16V, X7R, +/-10%, 0402, T=0.5mm | 0402 | YAGEO | CC0402KRX7R7BB104 | Fitted | 2
C23 | Capacitor, MLCC, 22nF, 25V, X7R, +/-10%,0603, T=0,8mm | 0603 | YAGEO | CC0603KRX7R8BB223 | Fitted | 1
C28, C29 | Capacitor, MLCC, 10uF, 25V, X5R, +/-10%, 0805, T=0,85mm | 0805 | YAGEO | CC0805KRX5R8BB106 | Fitted | 2
C33, C34 | Capacitor, MLCC, 1nF, 16V, X7R, +/-10%, 0603, T=0,8mm | 0603 | YAGEO | CC0603KRX7R7BB102 | Fitted | 2
C36 | Capacitor, MLCC, 4.7uF, 16V, X5R, +/-10%, 0603, T=0.8mm | 0603 | YAGEO | CC0603KRX5R7BB475 | Fitted | 1
C37, C44, C49, C51 | Capacitor, MLCC, 10uF, 6V3, X5R, +/-10%, 0603, T=0,8mm | 0603 | YAGEO | CC0603KRX5R5BB106 | Fitted | 4
C45, C46 | Capacitor, MLCC, 6.8pF, 50V, NPO, +/-0.25pF, 0402, T=0.5mm | 0402 | YAGEO | CC0402CRNPO9BN6R8 | Fitted | 2
CN1 | USB-MICRO-B, 0.65mm, RA, SMT, Bottom Mount, |  | MOLEX | 1050170001 | Fitted | 1
CN2 | Header, 4x1, 2,54mm, VR, TH, Height 5.84mm/2.54mm |  | SAMTEC | TSW-104-07-G-S | Fitted | 1
CN3 | Header, 6x1, 2,54mm, VR, TH, Height 5.84mm/2.54mm |  | SAMTEC | TSW-106-07-G-S | Fitted | 1
CN4 | Header, 2x1, 2,54mm, VR, TH, Height 5.84mm/2.54mm |  | SAMTEC | TSW-102-07-G-S | Fitted | 1
CN5, CN6 | Header, 19x2, 2,54mm, VR, TH, Height 5.84mm/10.16mm |  | SAMTEC | TSW-119-09-G-D | Fitted | 2
CN7 | Socket, 10x1, 2.54mm, VR, TH, Height 8.51mm/10mm |  | SAMTEC | SSW-110-03-G-S | Fitted | 1
CN8, CN9 | Socket, 8x1, 2.54mm, VR, TH, Height 8.51mm/10mm |  | SAMTEC | SSW-108-03-G-S | Fitted | 2
CN10 | Socket, 6x1, 2.54mm, VR, TH, Height 8.51mm/10mm |  | SAMTEC | SSW-106-03-G-S | Fitted | 1
D1, D2, D3, D4, D5 | BAT60JFILM |  | STMICROELECTRONICS | BAT60JFILM | Fitted | 5
HW2, HW3, HW4, HW5, HW6, HW7, HW8, HW9, HW10 | SHUNT 2.54mm BLACK |  | SAMTEC | SNT-100-BK-G | Fitted | 9
HW17 | Blue Hat for switch TD0341X-G01-BLU |  | JIUBABA | 988.16.09.3.00002_SH-517 | Fitted | 1
HW18 | Black Hat for switch TD0341X-G01-BLA |  | JIUBABA | 988.16.09.3.00003_SH-517 | Fitted | 1
HW102 | Sticker to mention board CPN code |  |  |  | Fitted | 1
JP1, JP4, JP6, JP8 | Header, 2x1, 2,54mm, VR, TH, Height 5.84mm/2.54mm |  | SAMTEC | TSW-102-07-G-S | Fitted | 4
JP2, JP3 | Header, 2x1, 2,54mm, VR, TH, Height 5.84mm/10.16mm |  | SAMTEC | TSW-102-09-G-S | Fitted | 2
JP5 | Header, 4x2, 2,54mm, VR, TH, Height 5.84mm/2.54mm |  | SAMTEC | TSW-104-07-G-D | Fitted | 1
JP7 | Header, 3x1, 2,54mm, VR, TH, Height 5.84mm/2.54mm |  | SAMTEC | TSW-103-07-F-S | Fitted | 1
L1, L3 | FIXED IND 2.2UH 2.6A 100 mOHM 20% SMD | 2.5x2mm | TDK | VLS252010HBX-2R2M-1 | Fitted | 2
L2 | SMD Chip ferrite bead, 600R@100MHz +/-25%, 350mA, 500mohm DC, 0603, T=0.8mm | 0603 | TAI-TECH | FCM1608KF-601T03 | Fitted | 1
LD1 | Led, Bi-color Red/Green, 2V4, 30mA, 4-PLCC | 4-PLCC | EVERLIGHT | 67-22VRVGC/TR8 | Fitted | 1
LD2 | LED, Red, VF : Min=1.75V , Max=2.35V, 25mA, 0603 | 0603 | EVERLIGHT | 19-213/R6C-AP1Q2B/5T | Fitted | 1
LD3, LD4 | LED, Green, 2V, 25mA, 0603, SMD | 0603 | EVERLIGHT | 19-213SYGC/S530-E2/5T | Fitted | 2
Q1, Q2 | NPN Bipolar Transistor | SOT23 | ON SEMICONDUCTOR | BSR14 | Fitted | 2
R1, R26, R41, R42 | Resistor,0R,0603,5%,1/10W | 0603 | YAGEO | RC0603JR-070RL | Fitted | 4
R2, R5, R28, R33 | Resistor,100K,0603,1%,1/10W | 0603 | YAGEO | RC0603FR-07100KL | Fitted | 4
R4, R8, R13, R25, R32 | Resistor,10K,0603,1%,1/10W | 0603 | YAGEO | RC0603FR-0710KL | Fitted | 5
R6, R22, R24 | Resistor,4K7,0603,1%,1/10W | 0603 | YAGEO | RC0603FR-074K7L | Fitted | 3
R7 | Resistor,2K7,0603,1%,1/10W | 0603 | YAGEO | RC0603FR-072K7L | Fitted | 1
R9, R10, R38 | Resistor,330R,0603,1%,1/10W | 0603 | YAGEO | RC0603FR-07330RL | Fitted | 3
R11, R14, R17, R20 | Resistor,22R,0603,1%,1/10W | 0603 | YAGEO | RC0603FR-0722RL | Fitted | 4
R12 | Resistor,1K5,0603,1%,1/10W | 0603 | YAGEO | RC0603FR-071K5L | Fitted | 1
R15 | Resistor,36K,0603,1%,1/10W | 0603 | YAGEO | RC0603FR-0736KL | Fitted | 1
R16, R18 | Resistor,100R,0603,1%,1/10W | 0603 | YAGEO | RC0603FR-07100RL | Fitted | 2
R21, R30, R31, R35 | Resistor,1K,0603,1%,1/10W | 0603 | YAGEO | RC0603FR-071KL | Fitted | 4
R29, R34 | Resistor,510R,0603,1%,1/10W | 0603 | YAGEO | RC0603FR-07510RL | Fitted | 2
R36 | Resistor,47K,0603,1%,1/10W | 0603 | YAGEO | RC0603FR-0747KL | Fitted | 1
R37 | Resistor,3M3,0603,1%,1/10W | 0603 | YAGEO | RC0603FR-073M3L | Fitted | 1
R39 | Resistor,25K5,0603,1%,1/10W | 0603 | YAGEO | RC0603FR-0725K5L | Fitted | 1
R43 | Resistor,19K6,0603,1%,1/10W | 0603 | YAGEO | RC0603FR-0719K6L | Fitted | 1
SB2, SB4, SB6, SB8, SB11, SB13, SB14, SB17, SB18, SB20, SB22, SB25, SB26, SB28, SB29, SB30, SB33, SB35, SB37, SB38, SB39, SB44, SB45, SB46, SB50, SB52, SB53, SB54, SB56, SB58, SB61, SB63, SB66, SB68, SB70, SB75, SB76, SB78, SB80, SB84, SB87, SB88, SB89, SB92, SB93, SB95 | Solder Bridge ON | SB0603 | YAGEO | RC0603JR-070RL | Fitted | 46
U1 | USB OTG FS ESD protection |  | STMICROELECTRONICS | USBLC6-2P6 | Fitted | 1
U2 | Medium-density performance line ARM-based 32-bit MCU with 128KB Flash |  | STMICROELECTRONICS | STM32F103CBT6 | Fitted | 1
U3 | Ultra low drop-low noise BiCMOS voltage, regulators low ESR capacitors compatible |  | STMICROELECTRONICS | LD3985M33R | Fitted | 1
U4 | Enhanced single channel power switches with active low enable pin |  | STMICROELECTRONICS | STMPS2141STR | Fitted | 1
U5, U6 | Dual bit dual supply bus transceiver |  | TEXAS INSTRUMENTS | SN74LVC2T45DCUT | Fitted | 2
U7 | Low quiescent current and low noise voltage regulators | DFN6 3x3mm | STMICROELECTRONICS | LD39050PU33R | Fitted | 1
U8 | IC REG LDO 5V 0.8A SOT223 | SOT-223 | STMICROELECTRONICS | LD1117S50TR | Fitted | 1
U9 | STM32L452RET6P: External SMPS configuration. LQFP64 package |  | STMICROELECTRONICS | STM32L452RET6P | Fitted | 1
U10 | SPDT analog switch 4-Channel 2:1 bidirectional |  | TEXAS INSTRUMENTS | TS3A44159PWR | Fitted | 1
U11 | UL Step down regulator: Opt1 |  | ANALOG DEVICES | ADP5301ACBZ-3-R7 | Fitted | 1
U13 | UL Step down regulator: Opt0 |  | ANALOG DEVICES | ADP5301ACBZ-2-R7 | Fitted | 1
X1 | Crystal 8MHz, 8pF, +-20ppm, 500ohms max, SMD | 3.2x2.5mm | NDK | NX3225GD-8MHZ-EXS00A-CG04874 | Fitted | 1
X3 | Crystal 32.768kHz, 6pF, +-20ppm, 50Kohms max, SMD | 3.2x1.5mm | NDK | NX3215SA-32.768KHZ-EXS00A-MU00525 | Fitted | 1
C10 | Capacitor, MLCC, 20pF, 50V, NPO, +/-5%, 0603, T=0,8mm | 0603 | YAGEO | CC0603JRNPO9BN200 | Not Fitted | 0
C42 | Capacitor, MLCC, 10uF, 6V3, X5R, +/-10%, 0603, T=0,8mm | 0603 | YAGEO | CC0603KRX5R5BB106 | Not Fitted | 0
C47, C48 | Capacitor, MLCC, 8.2pF, 50V, NPO, +/-4%, 0402, T=0,5mm | 0402 | AVX | 04025A8R2CAT2A | Not Fitted | 0
CN11 | Header, 8x1, 2,54mm, VR, TH, Height 5.84mm/2.54mm |  | SAMTEC | TSW-108-07-G-S | Not Fitted | 0
HW1 | SHUNT 2.54mm BLACK |  | SAMTEC | SNT-100-BK-G | Not Fitted | 0
HW11 | Socket_IC, LQFP64, pitch 0.5mm, with positioning pins. | LQFP64 | YAMAICHI | IC149-064-169-B5 | Not Fitted | 0
R3 | Resistor,10K,0603,1%,1/10W | 0603 | YAGEO | RC0603FR-0710KL | Not Fitted | 0
R19, R23 | Resistor,100R,0603,1%,1/10W | 0603 | YAGEO | RC0603FR-07100RL | Not Fitted | 0
R40 | Resistor,1M,0603,1%,1/10W | 0603 | YAGEO | RC0603FR-071ML | Not Fitted | 0
R44 | Resistor,0R,0603,5%,1/10W | 0603 | YAGEO | RC0603JR-070RL | Not Fitted | 0
SB1, SB3, SB5, SB7, SB9, SB10, SB12, SB15, SB16, SB19, SB21, SB23, SB24, SB27, SB31, SB32, SB34, SB36, SB40, SB41, SB42, SB43, SB47, SB48, SB49, SB51, SB55, SB57, SB59, SB60, SB62, SB64, SB65, SB67, SB69, SB71, SB72, SB73, SB74, SB77, SB79, SB81, SB82, SB83, SB85, SB86, SB90, SB91, SB94, SB96, SB97 | Solder Bridge ON | SB0603 | YAGEO | RC0603JR-070RL | Not Fitted | 0
U12 | 400mA Nano-Quiescent Step down converter with Aux switch |  | STMICROELECTRONICS | ST1PS02D1QTR | Not Fitted | 0
U14 | 400mA Nano-Quiescent Step down converter |  | STMICROELECTRONICS | ST1PS01EJR | Not Fitted | 0
X2 | Crystal 8MHz, 8pF, +-20ppm, 500ohms max, SMD | 3.2x2.5mm | NDK | NX3225GD-8MHZ-EXS00A-CG04874 | Not Fitted | 0

## xl_DCF_History (hidden)
CLINAME | DATETIME | DONEBY | IPADDRESS | APPVER | RANDOM | CHECKSUM
๠๹๎๷๬๾๾๴๱๴๰๯ | ฽ฺ฼แฺ฽฻฼โหห฼โๅ฾โ๛๘หำ๒๘๟ึ฼ๅ฻ิ | ๞๟๧๟๲຀๴๷๳๺๿ | ๝๚๠฼฾เ฻฽ | ฿ู฻ู฽ู฻ | 11 | ฿฽ไเ
ၢၻၐၹၮႀႀၶၳၶၲၱ | ၂ြှဿြဿွဿဿိိှှ၇ွ၄ိဵၔၚၡးဿ၇ွံ | ၨၢၻၐၹၮႀႀၶၳၶၲၱၪိ။ိ၎ၖၝိၵၮၻၱၼႃၲၿ | ၟၜၢၐၤၙ၂၂ှဿ | ၅ျှျွျွ | 13 | ၂၅ဿ၄