## BOM
Bill of materials
|  |  | Board reference: | MB1367
|  |  | Variant: | G431RB
|  |  | PCB revision: | C
|  |  | Assembly revision: | 04
|  |  | Date: | 16/04/2019
Designator | Description | Package | Manufacturer | Manufacturer_Part_Number | Fitted | Quantity
B1 | Non-Open Push-Button 0.1A 24V |  | WEALTHMETAL | TD-0341 | Fitted | 1
B2 | Non-Open Push-Button 0.1A 24V |  | WEALTHMETAL | TD-0341 | Fitted | 1
C1, C6, C7, C8, C9, C13, C14, C15, C16, C17, C18, C20, C21, C22, C23, C24, C25, C26, C27, C32, C33, C34, C35, C36, C40, C42, C44, C45, C47, C49, C52, C54 | Capacitor, MLCC, 100nF, 16V, X7R, 10%, 0402, T=0,5mm | C0402 | YAGEO | CC0402KRX7R7BB104 | Fitted | 32
C10, C12 | Capacitor, MLCC, 2.2uF, 16V, X7R, 10%, 1206, T=1,15mm | C1206 | YAGEO | CC1206KKX7R7BB225 | Fitted | 2
C2 | Capacitor, MLCC, 100pF, 50V, NPO, 5%, 0402, T=0,5mm | C0402 | YAGEO | CC0402JRNPO9BN101 | Fitted | 1
C28, C55 | Capacitor, MLCC, 4.7uF, 16V, X5R, 10%, 0603, T=0.8mm | C0603 | YAGEO | CC0603KRX5R7BB475 | Fitted | 2
C30 | Capacitor, MLCC, 10nF, 16V, X7R, 10%, 0402, T=0.5mm | C0402 | YAGEO | CC0402KRX7R7BB103 | Fitted | 1
C38, C41 | Capacitor, MLCC, 10uF, 25V, X5R, 10%, 0805, T=0,85mm | C0805 | YAGEO | CC0805KRX5R8BB106 | Fitted | 2
C4 | Capacitor, MLCC, 2.2uF, 10V, X5R, 10%, 0603, T=0,8mm | C0603 | YAGEO | CC0603KRX5R6BB225 | Fitted | 1
C46 | Capacitor, MLCC, 10µF, 10V, X5R, 10%, 0603, T=0.8mm | C0603 | MURATA | GRM188R61A106KAAL | Fitted | 1
C5, C11, C19, C29, C31, C37, C39, C43, C48, C53 | Capacitor, MLCC, 1uF, 16V, X5R, 10%, 0603, T=0,8mm | C0603 | YAGEO | CC0603KRX5R7BB105 | Fitted | 10
C50 | Capacitor, MLCC, 100nF, 16V, X7R, 10%, 0603, T=0,8mm | C0603 | YAGEO | CC0603KRX7R7BB104 | Fitted | 1
C51 | Capacitor,100pF,50V,X7R,10%,0603 | C0603 | AVX | 06035C101JAT4A | Fitted | 1
C56, C59 | Capacitor, MLCC, 6.8pF, 50V, NPO, +-0.25pF, 0402, T=0.5mm | C0402 | YAGEO | CC0402CRNPO9BN6R8 | Fitted | 2
C57, C58 | Capacitor, MLCC, 5.1pF, 50V, NPO, +-0.25pF, 0402, T=0.5mm | C0402 | YAGEO | CC0402CRNPO9BN5R1 | Fitted | 2
CN1 | USB-MICRO-B, 0.65mm, RA, SMT, Bottom Mount, |  | MOLEX | 1050170001 | Fitted | 1
CN11, CN12 | Header, 2x1, 2,54mm, VR, TH, Height 5.84mm/10.16mm |  | SAMTEC | TSW-102-09-x-S | Fitted | 2
CN4 | Header 5x2, 1.27mm, Dual row, Straight, Surface mount, vertical male connector. 3.05mm lead. Mates with FFSD connector. Footprint compatible with FTSH-107-01-L-DV,-K,-A,-P,-ES (STDC14 MEDIUM) |  | SAMTEC | FTSH-105-01-L-DV-K | Fitted | 1
CN5 | Socket, 10x1, 2.54mm, VR, TH, Height 8.51mm/10mm |  | SAMTEC | SSW-110-03-x-S | Fitted | 1
CN6, CN9 | Socket, 8x1, 2.54mm, VR, TH, Height 8.51mm/10mm |  | SAMTEC | SSW-108-03-x-S | Fitted | 2
CN7, CN10 | Header, 19x2, 2,54mm, VR, TH, Height 5.84mm/10.16mm |  | SAMTEC | TSW-119-09-x-D | Fitted | 2
CN8 | Socket, 6x1, 2.54mm, VR, TH, Height 8.51mm/10mm |  | SAMTEC | SSW-106-03-x-S | Fitted | 1
D1, D2, D3 | BAT60JFILM |  | STMICROELECTRONICS | BAT60JFILM | Fitted | 3
HW100 | PCB, xxxx for PCB ref, Y for revision |  | n/a | n/a | Fitted | 1
HW101 | Board sticker to mention board reference + serial number + QR code |  | n/a | n/a | Fitted | 1
HW102 | Product sticker to mention product CPN + product FG |  |  |  | Fitted | 1
HW108 | Sticker to mention ES sample |  | n/a | n/a | Fitted | 1
HW17 | Blue Hat for switch TD0341X-G01-BLU |  | JIUBABA | 988.16.09.3.00002_SH-517 | Fitted | 1
HW18 | Black Hat for switch TD0341X-G01-BLA |  | JIUBABA | 988.16.09.3.00003_SH-517 | Fitted | 1
HW3, HW4, HW5, HW6, HW11, HW12 | SHUNT 2.54mm BLACK |  | SAMTEC | SNT-100-BK-G | Fitted | 6
JP1, JP7 | Header, 2x1, 2,54mm, VR, TH, Height 5.84mm/2.54mm |  | SAMTEC | TSW-102-07-x-S | Fitted | 2
JP3, JP6 | Header, 2x1, 2,54mm, VR, TH, Height 5.84mm/2.54mm - Shunt Fitted by default |  | SAMTEC | TSW-102-07-x-S | Fitted | 2
JP5 | Header, 4x2, 2,54mm, VR, TH, Height 5.84mm/2.54mm - Shunt Fitted 1-2 |  | SAMTEC | TSW-104-07-x-D | Fitted | 1
JP8 | Header, 3x1, 2,54mm, VR, TH, Height 5.84mm/2.54mm - Shunt Fitted 1-2 by default |  | SAMTEC | TSW-103-07-F-S | Fitted | 1
L1, L2 | SMD Chip ferrite bead, 600R@100MHz +/-25%, 350mA, 500mohm DC, 0603, T=0.8mm |  | TAI-TECH | FCM1608KF-601T03 | Fitted | 2
LD1 | LED Bicolor |  | AVAGO TECHNOLOGIES | HSMF-A201-A00J1 | Fitted | 1
LD2, LD3 | LED, Green, 0603 | LED 0603 | EVERLIGHT | 19-213SYGC/S530-E2/TR8 | Fitted | 2
LD4 | LED, Red, 0603 | LED 0603 | EVERLIGHT | 19-213-R6C-AP1Q2B/3T | Fitted | 1
Q1, Q2 | NPN Bipolar Transistor | SOT23 | ON SEMICONDUCTOR | BSR14 | Fitted | 2
R1, R30 | Resistor,1K,0603,1%,1/10W | R0603 | YAGEO | RC0603FR-071KL | Fitted | 2
R11, R16, R19 | Resistor,4K7,0402,1%,1/16W | R0402 | YAGEO | RC0402FR-074K7L | Fitted | 3
R12 | Resistor,2K7,0402,1%,1/16W | R0402 | YAGEO | RC0402FR-072K7L | Fitted | 1
R14, R17, R21, R24 | Resistor,10K,0402,1%,1/16W | R0402 | YAGEO | RC0402FR-0710KL | Fitted | 4
R2, R3, R27 | Resistor,330R,0603,1%,1/10W | R0603 | YAGEO | RC0603FR-07330RL | Fitted | 3
R26, R28 | Resistor,100K,0603,1%,1/10W | R0603 | YAGEO | RC0603FR-07100KL | Fitted | 2
R29 | Resistor,47K,0603,1%,1/10W | R0603 | YAGEO | RC0603FR-0747KL | Fitted | 1
R33 | resistor, 10K, 0603, 0.5%, 1/10W | R0603 | YAGEO | RC0603DR-0710KL | Fitted | 1
R34 | Resistor,33K,0603,0.5%,1/10W | R0603 | YAGEO | RC0603DR-0733KL | Fitted | 1
R35 | Resistor,180R,0603,1%,1/10W | R0603 | YAGEO | RC0603FR-07180RL | Fitted | 1
R4, R15, R20 | Resistor,100R,0402,1%,1/16W | R0402 | YAGEO | RC0402FR-07100RL | Fitted | 3
R5 | Resistor,3K,0402,1%,1/16W | R0402 | YAGEO | RC0402FR-073KL | Fitted | 1
R7, R25 | Resistor,510R,0603,1%,1/10W | R0603 | YAGEO | RC0603FR-07510RL | Fitted | 2
R8, R31 | Resistor,10K,0603,1%,1/10W | R0603 | YAGEO | RC0603FR-0710KL | Fitted | 2
R9, R10, R13, R18, R22, R23, R32 | Resistor,47R,0402,1%,1/16W | R0402 | YAGEO | RC0402FR-0747RL | Fitted | 7
SB1, SB2, SB3, SB4, SB5, SB6, SB7, SB9, SB11, SB13, SB15, SB16, SB17, SB19, SB23, SB25, SB26, SB30, SB31, SB33, SB35, SB36, SB38, SB39, SB40, SB41 | Solder Bridge ON | SB0603 | YAGEO | RC0603JR-070RL | Fitted | 26
U1, U6 | Dual Transil array for ESD protection |  | STMICROELECTRONICS | ESDALC6V1W5 | Fitted | 2
U11 | IC REG LDO 5V 0.8A SOT223 | SOT-223 | STMICROELECTRONICS | LD1117S50TR | Fitted | 1
U12 | Low quiescent current and low noise voltage regulators | DFN6 3x3mm | STMICROELECTRONICS | LD39050PU33R | Fitted | 1
U13 | STM32G431, LQFP64 package, 3D IC footprint with 2D socket footprint. | LQFP64 | STMICROELECTRONICS | STM32G431RBT6U | Fitted | 1
U14 | Programmable voltage reference with 0.4% voltage precision | SOT23-5L | STMICROELECTRONICS | TL1431CL5T | Fitted | 1
U2 | Common mode filter with ESD protection for USB 2.0 interface |  | STMICROELECTRONICS | ECMF02-2AMX6 | Fitted | 1
U3 | High power transient voltage suppressor, 7V breakdown |  | STMICROELECTRONICS | ESDA7P60-1U1M | Fitted | 1
U4 | 500mA, Enhanced single channel power switches with active high enable pin |  | STMICROELECTRONICS | STMPS2151STR | Fitted | 1
U5 | STM32F723IEK (STM32F7) BGA176 |  | STMICROELECTRONICS | STM32F723IEK6 | Fitted | 1
U7 | Ultra low drop-low noise BiCMOS voltage, regulators low ESR capacitors compatible |  | STMICROELECTRONICS | LD3985M33R | Fitted | 1
U8, U9, U10 | ESD protection 6V1 |  | STMICROELECTRONICS | ESDALC6V1-1U2 | Fitted | 3
X1 | Oscillator 25.00Mhz, -+50PPM, 3.3V, Temp -55 to +125°C |  | NDK | NZ2520SH 25MHz END4869C | Fitted | 1
X2 | Crystal 32.768kHz, 6pF, -+20PPM, R=50K, SMD |  | NDK | NX3215SA 32.768KHz EXS00A-MU00525 | Fitted | 1
X3 | 24MHz crystal oscillator - Cl:6pf - | (2016) 2.0 x 1.6 x 0.45 mm | NDK | NX2016SA 24MHz EXS00A-CS10820 | Fitted | 1
C3 | Capacitor, MLCC, 20pF, 50V, NPO, 5%, 0402, T=0,5mm | C0402 | YAGEO | CC0402JRNPO9BN200 | Not Fitted | 0
CN2 | Header, 4x1, 2,54mm, VR, TH, Height 5.84mm/2.54mm |  | SAMTEC | TSW-104-07-x-S | Not Fitted | 0
HW1, HW20 | SHUNT 2.54mm BLACK |  | SAMTEC | SNT-100-BK-G | Not Fitted | 0
R6 | Resistor,100K,0603,1%,1/10W | R0603 | YAGEO | RC0603FR-07100KL | Not Fitted | 0
SB8, SB10, SB12, SB14, SB18, SB20, SB21, SB22, SB24, SB27, SB28, SB29, SB32, SB34, SB37 | Solder Bridge ON | SB0603 | YAGEO | RC0603JR-070RL | Not Fitted | 0

## xl_DCF_History (hidden)
CLINAME | DATETIME | DONEBY | IPADDRESS | APPVER | RANDOM | CHECKSUM
๠๹๎๷๬๾๾๴๱๴๰๯ | ฽ฺ฼แฺ฽฻฼โหห฼โๅ฾โ๛๘หำ๒๘๟ึ฼ๅ฻ิ | ๞๟๧๟๲຀๴๷๳๺๿ | ๝๚๠฼฾เ฻฽ | ฿ู฻ู฽ู฻ | 11 | ฿฽ไเ