## BOM
Bill of materials
|  |  | Board reference: | MB1370
|  |  | Variant: | LCD
|  |  | PCB revision: | B
|  |  | Assembly revision: | 02
|  |  | Date: | 13/06/2024
Designator | Description | Package | Manufacturer | Manufacturer_Part_Number | Fitted | Quantity
C1, C8, C15, C18, C19 | Capacitor, MLCC, 220nF, 16V, 0402, X7R, 10%, T=0,5mm | 0402 | TDK | C1005X7R1C224K050BE | Fitted | 5
C2 | Capacitor, MLCC, 4.7uF, 16V, X7R, 10%, 0805, T=1.25mm | 0805 | WURTH ELEKTRONIK | 885012207053 | Fitted | 1
C4, C6 | Capacitor, MLCC, 100nF, 16V, X7R, 10%, 0402, T=0.5mm | 0402 | YAGEO | CC0402KRX7R7BB104 | Fitted | 2
C5 | Capacitor, MLCC, 4.7uF, 16V, X5R, 10%, 0603, T=0.8mm | 0603 | YAGEO | CC0603KRX5R7BB475 | Fitted | 1
C7, C12, C21 | Capacitor, MLCC, 1nF, 16V, X7R, 10%, 0402, T=0.5mm | 0402 | YAGEO | CC0402KRX7R7BB102 | Fitted | 3
C9, C16 | Capacitor, MLCC, 1uF, 50V, 1206, X7R, 10%, T=1mm | 1206 | KEMET | C1206C105K5RACTU | Fitted | 2
C17, C22 | Capacitor, MLCC, 22uF, 16V, 1210, X7R, 20%, T=2,5mm, ESR 2mohm@410KHz | 1210 | MURATA | GCM32ER71C226ME19 | Fitted | 2
C20 | Capacitor, MLCC, 22nF, 16V, X7R, 10%, 0402, T=0.5mm | 0402 | YAGEO | CC0402KRX7R7BB223 | Fitted | 1
C23 | Capacitor, MLCC, 22pF, 50V, C0G, 5%, 0402, T=0,5mm | 0402 | TDK | C1005NP01H220J050BA | Fitted | 1
CN1 | FFC et FPC connector 0.5MM 40P LNG MTL FITNG SMT VERT MNT |  | HIROSE | FH52E-40S-05SH | Fitted | 1
CN2 | Surface mount, vertical male connector. Double row of 5 pins, 1.27mm pitch, 3.05mm lead. Mates with FFSD connector |  | SAMTEC | FTSH-105-01-L-DV-K | Fitted | 1
D1, D2 | Low Drop power Schottky rectifier(1A, 40V, 0.37 V) | SMA | STMICROELECTRONICS | STPS1L40AY | Fitted | 2
D3 | Dual surface mount small signal schotky diode in series | SOT323-3 | STMICROELECTRONICS | BAT54SWFILM | Fitted | 1
HW3 | LCD Module, TFT, 7-inch, 800(RGB)x480, CTP |  | ROCKTECH | RK070ER9427-CTG | Fitted | 1
J1 | Socket, 1x50, 0.5mm , RA, SMT, T=2mm |  | HIROSE | FH12A-50S-0.5SH(55) | Fitted | 1
J2 | Socket, 1x6, 1mm, RA, SMT, T= 2.7mm |  | AMPHENOL ICC | SFW6R-1STE1LF | Fitted | 1
L1 | Magnetic shield type wound inductor for power circuits 10uH 38mOhms 2.7A 20% | 7.2x6.9mm | TDK | CLF7045T-100M-D | Fitted | 1
L2 | Inductor, 4.7uH, +/-20%, 1.2A, 114mR, 4040, T=1.2mm | 4040 | TAIYO YUDEN | LSXND4040MKL4R7MDG | Fitted | 1
R1 | Resistor,0R,0603,5%,1/10W | 0603 | YAGEO | RC0603JR-070RL | Fitted | 1
R2 | Resistor, 220K, 0402, +/-1%, 1/16W | 0402 | YAGEO | RC0402FR-07220KL | Fitted | 1
R3 | Resistor,0R,0402,5%,1/16W | 0402 | YAGEO | RC0402JR-070RL | Fitted | 1
R4 | Resistor, 1R, 0805, 1%, 1/8W | 0805 | YAGEO | RC0805FR-071RL | Fitted | 1
R8, R21, R22, R23, R27 | Resistor,0R,0805,5% | 0805 | YAGEO | RC0805JR-070RL | Fitted | 5
R9, R12, R14, R15 | Resistor,10K,0402,1%,1/16W | 0402 | YAGEO | RC0402FR-0710KL | Fitted | 4
R16, R25 | Resistor,750K,0402,1%,1/16W | 0402 | YAGEO | RC0402FR-07750KL | Fitted | 2
R17 | Ferrite bead, 600R @ 100MHz, 1.3A, 150mOhm, 0603 | 0603 | MURATA | BLM18KG601SN1D | Fitted | 1
R18 | Resistor,402K,0402,1%,1/16W | 0402 | YAGEO | RC0402FR-07402KL | Fitted | 1
R19 | Resistor,82K,0402,1%,1/16W | 0402 | YAGEO | RC0402FR-0782KL | Fitted | 1
R20 | Resistor,1M,0402,1%,1/16W | 0402 | YAGEO | RC0402FR-071ML | Fitted | 1
R24, R28 | Resistor,130K,0402,1%,1/16W | 0402 | YAGEO | RC0402FR-07130KL | Fitted | 2
R26 | Resistor,15K,0402,5%,1/16W | 0402 | YAGEO | RC0402JR-0715KL | Fitted | 1
R29 | Resistor,16K,0402,1%,1/16W | 0402 | YAGEO | RC0402FR-0716KL | Fitted | 1
U1 | High-Brightness White LED Driver in SOT-23 Package | SOT23-6 | TEXAS INSTRUMENTS | TPS61165 | Fitted | 1
U2, U3, U4, U5 | 8-line L-C EMI filter and ESD protection for LCD application | uQFN-16 | STMICROELECTRONICS | EMIF08-LCD04M16 | Fitted | 4
U6 | Triple-Output LCD Supply With Linear Regulator and VCOM Buffer | TSSOP-24 | TEXAS INSTRUMENTS | TPS65100PWP | Fitted | 1
C3 | Capacitor, MLCC, 10uF, 25V, X5R, 10%, 0805, T=0,85mm | 0805 | YAGEO | CC0805KRX5R8BB106 | Not Fitted | 0
C11, C13, C14 | Capacitor, MLCC, 1nF, 16V, X7R, 10%, 0402, T=0.5mm | 0402 | YAGEO | CC0402KRX7R7BB102 | Not Fitted | 0
C24, C25 | Capacitor, MLCC, 10pF, 50V, NPO, 5%, 0402, T=0,5mm | 0402 | YAGEO | CC0402JRNPO9BN100 | Not Fitted | 0
R6 | Resistor,0R,0603,5%,1/10W | 0603 | YAGEO | RC0603JR-070RL | Not Fitted | 0
R7, R10, R13 | Resistor,10K,0402,1%,1/16W | 0402 | YAGEO | RC0402FR-0710KL | Not Fitted | 0

## xl_DCF_History (hidden)
CLINAME | DATETIME | DONEBY | IPADDRESS | APPVER | RANDOM | CHECKSUM
๠๹๎๷๬๾๾๴๱๴๰๯ | ฽ฺ฼แฺ฽฻฼โหห฼โๅ฾โ๛๘หำ๒๘๟ึ฼ๅ฻ิ | ๞๟๧๟๲຀๴๷๳๺๿ | ๝๚๠฼฾เ฻฽ | ฿ู฻ู฽ู฻ | 11 | ฿฽ไเ
ᕧᖀᕕᕾᕳᖅᖅᕻᕸᕻᕷᕶ | ᕈᕁᕃᕅᕁᕄᕂᕄᕆᔲᔲᕃᕂᕌᕆᕄᔲᔺᕙᕟᕦᔽᕃᕌᕂᔻ | ᕭᕧᖀᕕᕾᕳᖅᖅᕻᕸᕻᕷᕶᕯᔲᕐᔲᕓᕛᕢᔲᕺᕳᖀᕶᖁᖈᕷᖄ | ᕦᕧᕠᕕᕩᕞᕂᕇᕇᕉ | ᕊᕀᕆᕀᕂᕀᕂ | 18 | ᕇᕊᕅᕅ