## BOM
Bill of materials
|  |  | Board reference: | MB1373
|  |  | Variant: | L562QEQ
|  |  | PCB revision: | C
|  |  | Assembly revision: | 02
|  |  | Date: | 31/05/2023
Designator | Description | Package | Manufacturer | Manufacturer_Part_Number | Fitted | Quantity
B1 | Switch HW BLACK High3.5mm 2Newtons, BEND type |  | C&K | KSC321JLFS | Fitted | 1
B2 | Switch HW BLUE High4.3mm 2.25 Newtons, BEND type |  | C&K | KSC721JLFS | Fitted | 1
B3 | Subminiature Side Actuated Tact Switch for SMT - KSS series - 2.0 Newtons - Gull wing, SPST |  | C&K | KSS221GLFS | Fitted | 1
C1, C3, C4, C7, C8, C9, C12, C15, C19, C22, C29, C41, C63, C76, C77, C81, C97, C100, C103, C131, C132, C136, C150, C162, C181, C185, C186 | Capacitor, MLCC, 1uF, 6V3, X5R, 10%, 0402, T=0,5mm | 0402 | MURATA | GRM155R61E105KA12 | Fitted | 27
C2, C6, C11, C13, C16, C23, C24, C26, C27, C30, C35, C36, C38, C39, C40, C42, C43, C44, C45, C46, C47, C48, C50, C51, C52, C54, C55, C56, C59, C60, C61, C64, C65, C66, C68, C73, C75, C78, C80, C83, C86, C88, C90, C93, C94, C95, C96, C101, C102, C104, C105, C106, C107, C109, C110, C111, C112, C114, C116, C117, C119, C120, C121, C122, C123, C128, C129, C130, C137, C138, C140, C141, C143, C144, C145, C149, C154, C155, C156, C157, C164, C169, C171, C172, C173, C180, C183, C184, C189 | Capacitor, MLCC, 100nF, 16V, X7R, 10%, 0402, T=0.5mm | 0402 | YAGEO | CC0402KRX7R7BB104 | Fitted | 89
C5, C10 | Capacitor, MLCC, 22nF, 16V, X7R, 10%, 0402, T=0.5mm | 0402 | YAGEO | CC0402KRX7R7BB223 | Fitted | 2
C14, C53, C69, C74, C85, C92, C108, C126, C160, C166, C167 | Capacitor, MLCC, 10uF, 10V, X5R, 10%, 0603, T=0,8mm | 0603 | MURATA | GRM188R61A106KE69D | Fitted | 11
C17, C18 | Capacitor, MLCC, 150pF, 50V, COG, 5%, 0603, T=0,8mm | 0603 | YAGEO | CC0603JRNPO9BN151 | Fitted | 2
C25, C28 | Capacitor, MLCC, 6.8pF, 50V, NPO, +-0.25pF, 0402, T=0.5mm | 0402 | YAGEO | CC0402CRNPO9BN6R8 | Fitted | 2
C33, C34 | Capacitor, MLCC, 10uF, 4V, X5R, 20%, 0402, T=0,5mm | 0402 | MURATA | GRM155R60G106ME44 | Fitted | 2
C37 | Capacitor, MLCC, 4.7uF, 6V3, X5R, 20%, 0402, T=0,5mm | 0402 | MURATA | GRM155R60J475ME47 | Fitted | 1
C49 | Capacitor, MLCC, 10pF, 50V, NPO, 5%, 0402, T=0,5mm | 0402 | YAGEO | CC0402JRNPO9BN100 | Fitted | 1
C57, C71, C113 | Capacitor,100nF,50V,X7R,10%,0603 | 0603 | YAGEO | CC0603KRX7R9BB104 | Fitted | 3
C58, C62, C127, C151 | Capacitor, MLCC, 2.2uF, 10V, X5R, 10%, 0603, T=0,8mm | 0603 | YAGEO | CC0603KRX5R6BB225 | Fitted | 4
C67, C115, C124, C125, C133, C139, C159, C161, C178, C179, C182, C188 | Capacitor, MLCC, 4.7uF, 16V, X5R, 10%, 0603, T=0.8mm | 0603 | YAGEO | CC0603KRX5R7BB475 | Fitted | 12
C70 | Capacitor, MLCC, 4.7uF, 50V, X7R, 10%, 1206, T=1,27mm | 1206 | AVX | 12065C475KAT2A | Fitted | 1
C72 | Capacitor, Tantalum Polymer, 100uF, 6.3V, 20%, 40mOhm, pkg Type_B (3528 metric), T=1.9mm | 3528 (metric) | AVX | TCJB107M006R0040 | Fitted | 1
C79, C89 | Capacitor, MLCC, 10nF, 16V, X7R, 10%, 0402, T=0.5mm | 0402 | YAGEO | CC0402KRX7R7BB103 | Fitted | 2
C82 | Capacitor, MLCC, 22uF, 6V3, X5R, 20%, 0805, T=1,25mm | 0805 | MURATA | GRM21BR60J226ME39L | Fitted | 1
C87, C158, C177, C187 | Capacitor, MLCC, 1nF, 16V, X7R, 10%, 0402, T=0.5mm | 0402 | YAGEO | CC0402KRX7R7BB102 | Fitted | 4
C91 | Capacitor,120pF,50V,NPO,5%,0603 | 0603 | YAGEO | CC0603JRNPO9BN121 | Fitted | 1
C98, C99 | Capacitor, MLCC, 5.6pF, 50V, NPO, 5%, 0402, T=0,5mm | 0402 | YAGEO | CC0402BRNPO9BN5R6 | Fitted | 2
C118, C134, C152, C168, C176 | Capacitor, MLCC, 4.7nF, 100V, X7R, 10%, 0603, T=1mm | 0603 | AVX | 06031C472K4T2A | Fitted | 5
C135 | Capacitor, MLCC, 220pF, 50V, NPO, 5%, 0402, T=0,5mm | 0402 | YAGEO | CC0402JRNPO9BN221 | Fitted | 1
C142 | Capacitor, Tantalum Polymer, 220uF, 4V, 20%, 35mOhm, pkg Type_B (3528 metric), T=1.9mm | 3528 (metric) | AVX | TCJB227M004R0035 | Fitted | 1
C148 | Capacitor, MLCC, 22uF, 6V3, X5R, 20%, 0603, T=0,8mm | 0603 | MURATA | GRM188R60J226MEA0J | Fitted | 1
C163 | Capacitor, MLCC, 100pF, 50V, NPO, 5%, 0402, T=0,5mm | 0402 | YAGEO | CC0402JRNPO9BN101 | Fitted | 1
C170 | Capacitor, MLCC, 150pF, 50V, NPO, 5%, 0402, T=0,5mm | 0402 | YAGEO | CC0402JRNPO9BN151 | Fitted | 1
C174 | Capacitor, MLCC, 18pF, 50V, NPO, 5%, 0402, T=0,5mm | 0402 | YAGEO | CC0402JRNPO9BN180 | Fitted | 1
CN1 | Memory Card Connectors MicroSD Card Conn Top Mnt Push-Push |  | ATOM | MR01A-01211 | Fitted | 1
CN2 | Socket for MB1299, 10x2, 1.27mm, VR, TH, Height 4.30mm/2.40mm |  | AMPHENOL ICC | 20021311-00020T4LF | Fitted | 1
CN3 | Socket 10x2, 2.00mm, RA, TH, Height 6.35mm/2.29mm |  | SAMTEC | SQT-110-01-F-D-RA | Fitted | 1
CN4 | Socket, 6x2, 2.54mm, TH, RA, Height 8.51mm/7.62mm |  | SAMTEC | SSW-106-02-F-D-RA | Fitted | 1
CN7 | Socket FCC/FPC, 29pins, 0.6mm, SMT, for FRIDA LCD (replacement of obsolete component MCD-00020 FH26-29S-0.3SHW) |  | HIROSE | FH26W-29S-0.3SHW(60) | Fitted | 1
CN8 | Header 5x2, 1.27mm, Dual row, Straight, Surface mount, vertical male connector. 3.05mm lead. Mates with FFSD connector. Footprint compatible with FTSH-107-01-L-DV,-K,-A,-P,-ES (STDC14 MEDIUM) |  | SAMTEC | FTSH-105-01-L-DV-K | Fitted | 1
CN11 | Socket, 10x1, 2.54mm, VR, SMT, Height 9.78mm |  | SAMTEC | SSW-110-22-L-S-VS | Fitted | 1
CN12, CN18 | Socket, 8x1, 2.54mm, VR, SMT, Height 9.78mm |  | SAMTEC | SSW-108-22-L-S-VS | Fitted | 2
CN13 | Connector Jack Socket Stereo 3.5mm, 4 pins, RA, SMT, Black |  | QIAOD | PJ3028B-3_4P | Fitted | 1
CN14 | Socket FCC/FPC, 5x2, 0.4mm, VR, SMT, 0.98mm, Frida touch panel |  | HIROSE | DF37NB-10DS-0.4V (5x) | Fitted | 1
CN15 | USB tyce C certified receptacle for 1.6mm pcb height |  | CHANT SINCERE (COXOC) | 317JD24BZTF3K3C3 | Fitted | 1
CN16, CN17 | USB-MICRO-B, 0.65mm, RA, SMT, Bottom Mount, |  | MOLEX | 1050170001 | Fitted | 2
CN19 | Socket, 6x1, 2.54mm, VR, SMT, Height 9.78mm |  | SAMTEC | SSW-106-22-L-S-VS | Fitted | 1
CN20 | Header 4x1, 2.5mm, VR, TH, Top entry, Height 7mm/3.4mm shrouded |  | JST | B4B-XH-A(LF)(SN) | Fitted | 1
D1 | Low Drop power Schottky rectifier(1A, 40V, 0.4V) |  | STMICROELECTRONICS | STPS1L40M | Fitted | 1
D2 | Small signal Schottky diodes | SOD-523 | STMICROELECTRONICS | BAT54KFILM | Fitted | 1
D3, D4, D5, D6, D7, D8, D9 | BAT60JFILM |  | STMICROELECTRONICS | BAT60JFILM | Fitted | 7
HW7, HW8, HW11, HW12 | SHUNT 2.54mm BLACK |  | SAMTEC | SNT-100-BK-G | Fitted | 4
HW13 | LCD Module, TFT, 1.54-inch, 240(RGB)x240, CTP |  | SHENZEN FRIDA LCD | FRD154H29003-A-CTQ | Fitted | 1
JP1, JP6, JP7 | Header, 2x1, 2,54mm, VR, TH, Height 5.84mm/2.54mm |  | SAMTEC | TSW-102-07-G-S | Fitted | 3
JP2, JP5 | Header, 2x1, 2,54mm, VR, TH, Height 5.84mm/2.54mm - Shunt Fitted by default |  | SAMTEC | TSW-102-07-G-S | Fitted | 2
JP3 | Header, 3x1, 2,54mm, VR, TH, Height 5.84mm/2.54mm - Shunt Fitted 1-2 by default |  | SAMTEC | TSW-103-07-F-S | Fitted | 1
JP4 | Header, 5x2, 2,54mm, VR, TH, Height 5.84mm/2.54mm - Shunt Fitted 1-2 |  | SAMTEC | TSW-105-07-G-D | Fitted | 1
L1 | Power Inductor 4.7uH 1.1A 160 mOHM 20% SMD Multilayer ferrite. | 0806 | TDK | MLP2016H4R7MT0S1 | Fitted | 1
L2 | FIXED IND 4.7UH 1A 180 MOHM 30% SMD | 1210 | MURATA | LQH32PN4R7NN0L | Fitted | 1
L3, L4 | SMD Chip ferrite bead, 600R@100MHz +/-25%, 350mA, 500mohm DC, 0603, T=0.8mm, Ferrite bead, 600R @1 00MHz, +/-25%, 350mA, 0R5, 0603, T=0.8mm | 0603 | TAI-TECH | FCM1608KF-601T03 | Fitted | 2
L5, L6 | SMD power inductor. 2.2uH, 1.2A, 204mohm, 2,0x1,6x1,0mm | 0806 | MURATA | 1285AS-H-2R2M=P2 | Fitted | 2
LD1, LD7 | LED, Blue, VF: Min=2.5V, Max=3.1V, 10mA, 0603 | 0603 | EVERLIGHT | 19-217/BHC-ZL1M2RY/6T | Fitted | 2
LD2 | LED, Green, 2V, 20mA, 0603 | 0603 | EVERLIGHT | 19-213SYGC/S530-E2/5T | Fitted | 1
LD3 | LED Bicolor |  | EVERLIGHT | 67-22SURSYGC/S530-A2/TR8 | Fitted | 1
LD4, LD10, LD12 | LED Green, 0603 SMD, Forward Voltage Typ=2V, Max=2.5V | LED 0603 | OSRAM OPTO SEMICONDUCTORS | LG Q396-PS-35 | Fitted | 3
LD5 | LED Orange, 0603 SMD, Forward Voltage Min=1.6V, Max=2.4V | LED 0603 | OSRAM OPTO SEMICONDUCTORS | LO Q976-PS-25 | Fitted | 1
LD6, LD9 | LED Red, 0603 SMD, 2V Forward Voltage | LED 0603 | VISHAY | VLMS1300-GS08 | Fitted | 2
LD8, LD11 | LED, Red, 2V35, 20mA, 0603 | 0603 | EVERLIGHT | 19-213/R6C-AP1Q2B/5T | Fitted | 2
Q1 | NPN Bipolar Transistor | SOT23 | ON SEMICONDUCTOR | BSR14 | Fitted | 1
Q2, Q3 | Power MOSFET, Single P-Channel , Vgs(th): -1.5V, Id: -2.4A, Vds(max): -20V, Vgs(max): +/-8V, Rdson:52mohm@Vgs=-4.5V | SOT23-3 | ON SEMICONDUCTOR | FDN304P | Fitted | 2
Q4 | Buffer transistor |  | ROHM SEMICONDUCTOR | DTC043ZEBTL | Fitted | 1
Q5 | Transistor Bipolar PNP, 45V, 500mA, 100MHz, 300mW, SOT23-3 | SOT23-3 | ON SEMICONDUCTOR | BC807-16LT1G | Fitted | 1
Q6 | N-channel 30 V, 6 mΩ typ, 11 A STripFET™ H6, Power MOSFET in a PowerFLAT™ 3.3x3.3 package | PowerFLAT 3.3x3.3 | STMICROELECTRONICS | STL11N3LLH6 | Fitted | 1
Q7 | Transistor NPN 25V, 5A, 50mR, SOT223 | SOT223 | DIODES INCORPORATED | FZT1049ATA | Fitted | 1
R1, R4, R6, R38, R39, R49, R55, R63, R89, R101, R104, R109, R120, R173, R185, R214 | Resistor,10K,0402,1%,1/16W | 0402 | YAGEO | RC0402FR-0710KL | Fitted | 16
R2, R3 | Resistor,49R9,0402,1%,1/16W | 0402 | YAGEO | RC0402FR-0749R9L | Fitted | 2
R5, R10, R12, R13, R36, R40, R53, R65, R112, R171, R196 | Resistor,0R,0603,5%,1/10W | 0603 | YAGEO | RC0603JR-070RL | Fitted | 11
R7 | Resistor,2K2,0402,1%,1/16W | 0402 | YAGEO | RC0402FR-072K2L | Fitted | 1
R8, R9, R15, R32, R34, R41, R44, R46, R54, R59, R72, R74, R75, R76, R77, R92, R115, R142, R164, R167, R170, R192, R194, R227 | Resistor,100K,0402,1%,1/16W | 0402 | YAGEO | RC0402FR-07100KL | Fitted | 24
R14, R21, R23, R25, R29, R30, R33, R37, R57, R82, R83, R84, R87, R100, R103, R107, R108, R125, R129, R132, R133, R137, R140, R152, R155, R161, R168, R216, R224 | Resistor,0R,0402,5%,1/16W | 0402 | YAGEO | RC0402JR-070RL | Fitted | 29
R16, R43 | Resistor,510R,0402,1%,1/16W | 0402 | YAGEO | RC0402FR-07510RL | Fitted | 2
R17, R19, R90, R102, R105, R111, R118, R126, R127, R147, R148, R177, R181, R201, R213 | Resistor,4K7,0402,1%,1/16W | 0402 | YAGEO | RC0402FR-074K7L | Fitted | 15
R18, R73, R160, R174, R184 | Resistor,330R,0402,1%,1/16W | 0402 | YAGEO | RC0402FR-07330RL | Fitted | 5
R45, R226 | Resistor,150,0402,1%,1/16W | 0402 | YAGEO | RC0402FR-07150RL | Fitted | 2
R47, R94, R95, R96, R97, R98 | Resistor,47K,0402,1%,1/16W | 0402 | YAGEO | RC0402FR-0747KL | Fitted | 6
R48, R136, R180 | Resistor,22K,0402,1%,1/16W | 0402 | YAGEO | RC0402FR-0722KL | Fitted | 3
R50 | Resistor,330K,0402,1%,1/16W | 0402 | YAGEO | RC0402FR-07330KL | Fitted | 1
R51 | Resistor,49K9,0402,1%,1/16W | 0402 | YAGEO | RC0402FR-0749K9L | Fitted | 1
R60, R62, R64, R67, R68, R86, R106, R116, R119, R186 | Resistor,47R,0402,1%,1/16W | 0402 | YAGEO | RC0402FR-0747RL | Fitted | 10
R61, R123, R128, R179 | Resistor, 100R, 0402, +/- 1%, 1/16W, Resistor,100R,0402,1%,1/16W | 0402 | YAGEO | RC0402FR-07100RL | Fitted | 4
R66, R69, R163, R228 | Resistor,1K,0402,1%,1/16W | 0402 | YAGEO | RC0402FR-071KL | Fitted | 4
R70, R219 | Resistor,360R,0402,1%,1/16W | 0402 | YAGEO | RC0402FR-07360RL | Fitted | 2
R71, R206 | Resistor,270R,0402,1%,1/16W | 0402 | YAGEO | RC0402FR-07270RL | Fitted | 2
R78 | Resistor,150,0603,1%,1/10W | 0603 | YAGEO | RC0603FR-07150RL | Fitted | 1
R79 | Resistor, 3M3, 0402, +/-1%, 1/16W | 0402 | YAGEO | RC0402FR-073M3L | Fitted | 1
R80, R143, R191, R195, R202, R203 | Resistor, 10K, 0402, 0.5%, 1/16W, | 0402 | YAGEO | RC0402DR-0710KL | Fitted | 6
R81 | Resistor,620R,0402,1%,1/16W | 0402 | YAGEO | RC0402FR-07620RL | Fitted | 1
R88, R122, R149, R200, R205 | Resistor,2R2,0402,1%,1/16W | 0402 | YAGEO | RC0402FR-072R2L | Fitted | 5
R91 | Resistor,470R,0402,1%,1/16W | 0402 | YAGEO | RC0402FR-07470RL | Fitted | 1
R93 | Resistor,470K,0402,1%,1/16W | 0402 | YAGEO | RC0402FR-07470KL | Fitted | 1
R110, R153 | Resistor,2K7,0402,1%,1/16W | 0402 | YAGEO | RC0402FR-072K7L | Fitted | 2
R113 | Resistor,15K,0402,1%,1/16W | 0402 | YAGEO | RC0402FR-0715KL | Fitted | 1
R135, R141, R145, R146, R199, R212 | Resistor, 150K, 0402, 0.5%, 1/16W | 0402 | YAGEO | RC0402DR-07150KL | Fitted | 6
R138 | Resistor, 1R, 0603, 0.5%, 1/10W, 50ppm | 0603 | YAGEO | RT0603DRE071RL | Fitted | 1
R144, R165, R197 | Resistor,10R,0402,1%,1/16W | 0402 | YAGEO | RC0402FR-0710RL | Fitted | 3
R150, R158, R159, R175 | Resistor, 100, 0402, 0.5%, 1/16W | 0402 | YAGEO | RC0402DR-07100RL | Fitted | 4
R151, R169 | Resistor, 12K, 0402, 0.5%, 1/16W, | 0402 | YAGEO | RC0402DR-0712KL | Fitted | 2
R156 | Resistor, 330R, 0603, 0.5%, 1/10W | 0603 | YAGEO | RC0603DR-07330RL | Fitted | 1
R157 | Resistor,3K9,0402,5%,1/16W | 0402 | YAGEO | RC0402JR-073K9L | Fitted | 1
R176 | Resistor,20K,0402,1%,1/16W | 0402 | YAGEO | RC0402FR-0720KL | Fitted | 1
R178 | Resistor,3K,0402,1%,1/16W | 0402 | YAGEO | RC0402FR-073KL | Fitted | 1
R182, R187, R193, R223 | Resistor,20K5,0402,1%,1/16W | 0402 | YAGEO | RC0402FR-0720K5L | Fitted | 4
R183, R222 | Resistor,11K8,0402,1%,1/16W | 0402 | YAGEO | RC0402FR-0711K8L | Fitted | 2
R188, R198, R208, R211, R217 | Resistor, 1K, 0402, 0.5%, 1/16W | 0402 | YAGEO | RC0402DR-071KL | Fitted | 5
R189 | Resistor, 16K, 0402, 0.5%, 1/16W | 0402 | YAGEO | RC0402DR-0716KL | Fitted | 1
R207, R218 | Resistor, 15K, 0402, 0.5%, 1/16W | 0402 | YAGEO | RC0402DR-0715KL | Fitted | 2
R215 | Resistor,300R,0402,1%,1/16W | 0402 | YAGEO | RC0402FR-07300RL | Fitted | 1
R221 | Resistor,680R,0402,1%,1/16W | 0402 | YAGEO | RC0402FR-07680RL | Fitted | 1
SB2, SB3, SB8, SB10 | Solder Bridge ON | SB0603 | YAGEO | RC0603JR-070RL | Fitted | 4
SW1 | DPDT Vertical slider, 6V, 0.3A, surface mounting. |  | C&K | JS202011JCQN | Fitted | 1
SW2 | Mechanical Slide Switches 1K2 BLK ACT GOLD STRT MNT |  | EAO | 09.03290.01 | Fitted | 1
T1, T2, T3, T4, T5, T8 | N-channel 20 V, 0.025 O typ., 6 A STripFET™ V Power MOSFET in a PowerFLAT™ 2x2 package | PowerFLAT 2x2 | STMICROELECTRONICS | STL6N2VH5 | Fitted | 6
T6, T7 | MOSFET, P-Channel , Vds: -8V, Id: -5.8A, Vgs(th): -1V, Vgs(max): +/-8V, Rdson:65mohm@Vgs=-1.8V, Qg=12nC | SOT23-3 | VISHAY | SI2305CDS-T1-GE3 | Fitted | 2
U1 | Low-Power, Stereo Codec with Headphone Amp |  | CIRRUS LOGIC | CS42L51-CNZ | Fitted | 1
U2, U3 | Low voltage high bandwidth quad SPDT switch |  | STMICROELECTRONICS | STG3692QTR | Fitted | 2
U4 | EMI filter with integrated ESD protection for micro-SD Card SD3.0 SDR104 | Flip Ship 2.4mmx1.1mm | STMICROELECTRONICS | EMIF06-HSD03F3 | Fitted | 1
U5, U37, U43 | Dual bit dual supply bus transceiver |  | TEXAS INSTRUMENTS | SN74LVC2T45DCUT | Fitted | 3
U6 | Memory,Octo-SPI-NOR,512Mb,2048x16,133MHz,3V,DTR,BGA24, CMOS MXSMIO | BGA24 | MACRONIX | MX25LM51245GXDI00 | Fitted | 1
U7 | STM32L562QEI6Q, UFBGA 7x7 0.5, Ultra-low-power Arm® Cortex®-M33 32-bit MCU+TrustZone®+FPU, 165DMIPS, up to 512KB Flash, 256KB SRAM, SMPS, AES+PKA | UFBGA132 | STMICROELECTRONICS | STM32L562QEI6Q | Fitted | 1
U8, U27, U42 | Common mode filter with ESD protection for USB 2.0 interface |  | STMICROELECTRONICS | ECMF02-2AMX6 | Fitted | 3
U9 | White LED power supply for large display backlight, QFN8 |  | STMICROELECTRONICS | STLD40DPUR | Fitted | 1
U10 | IC REG LDO 5V 0.8A SOT223 | SOT-223 | STMICROELECTRONICS | LD1117S50TR | Fitted | 1
U11 | Bluetooth, low energy V4.2, very low power network module | BlueNRG-M0 | STMICROELECTRONICS | BLUENRG-M0A | Fitted | 1
U12, U45 | Dual Transil array for ESD protection |  | STMICROELECTRONICS | ESDALC6V1W5 | Fitted | 2
U13, U14, U28, U33, U50 | ESD protection 6V1 |  | STMICROELECTRONICS | ESDALC6V1-1U2 | Fitted | 5
U15, U31, U39 | High power transient voltage suppressor | QFN1610 | STMICROELECTRONICS | ESDA7P120-1U1M | Fitted | 3
U16 | MEMS audio sensor, multimode digital bottom port sisonic microphone |  | KNOWLES | SPH0141LM4H-1 | Fitted | 1
U17 | Quad Bidir ESD protection |  | STMICROELECTRONICS | ESDA6V1BC6 | Fitted | 1
U18, U23 | Rail-to-rail input/output 20 MHz GBP operational amplifiers | MiniSO8 | STMICROELECTRONICS | TSV992AIST | Fitted | 2
U19 | Digital temperature sensor and thermal watchdog | SO8 | STMICROELECTRONICS | STLM75M2F | Fitted | 1
U20 | Diode Schottky, If: 2A, Vrrm: 100V, Vfmax=0.79@2A, Irmax=1µA@-100V | SMA | STMICROELECTRONICS | STPS2H100A | Fitted | 1
U21 | USB Type-C Port Protection for USB Power Delivery, PPS compliant | QFN-12L | STMICROELECTRONICS | TCPP01-M12 | Fitted | 1
U22 | Ultra-low-power Arm® Cortex®-M4 32-bit MCU+FPU | LQFP100 | STMICROELECTRONICS | STM32L496VGT6 | Fitted | 1
U24, U38 | Very high accuracy (5 µV) zero drift micropower 5 V operational amplifiers | MiniSO8 | STMICROELECTRONICS | TSZ122IST | Fitted | 2
U25 | STM32F723IEK (STM32F7) BGA176 |  | STMICROELECTRONICS | STM32F723IEK6 | Fitted | 1
U26 | High power Transient voltage suppressor:25V/35A EOS and ESD transients protection. | QFN1610 | STMICROELECTRONICS | ESDA25P35-1U1M | Fitted | 1
U29, U30, U40, U41 | 50 MHz, Precision, Low Distortion,Low Noise CMOS Amplifiers | MSOP | ANALOG DEVICES | AD8652ARMZ | Fitted | 4
U32 | Micropower low voltage rail-to-rail comparators. 1V6 to 5V, 20µA, delay 210ns | SOT23-5 | STMICROELECTRONICS | TS331ILT | Fitted | 1
U34, U35, U49 | LDO Linear Voltage Regulator IC Positive Adjustable 1 Output Adjustable 1.3A 6-DFN (3x3) | DFN6 3x3mm | STMICROELECTRONICS | ST1L05BPUR | Fitted | 3
U36 | Enhanced single channel power switches with active low enable pin |  | STMICROELECTRONICS | STMPS2141STR | Fitted | 1
U44, U46 | High Efficiency Buck Converter |  | TEXAS INSTRUMENTS | TPS62743 | Fitted | 2
U47 | 500mA, Enhanced single channel power switches with active high enable pin |  | STMICROELECTRONICS | STMPS2151STR | Fitted | 1
U48 | Adjustable Micropower Shunt voltage reference 1% voltage precision | SOT23-5 | STMICROELECTRONICS | TL431ACL5T | Fitted | 1
U51 | iNEMO inertial module: always-on 3D accelerometer and 3D gyroscope | LGA-14L 2.5x3 | STMICROELECTRONICS | LSM6DSO | Fitted | 1
U52 | Ultra low drop-low noise BiCMOS voltage, regulators low ESR capacitors compatible |  | STMICROELECTRONICS | LD3985M33R | Fitted | 1
X2 | Crystal 32.768kHz, 6pF, -+20PPM, R=80K, SMD | 2.05x1.2mm | NDK | NX2012SA-32.768KHZ-EXS00A-MU00527 | Fitted | 1
X3 | Crystal 32.768kHz, 6pF, -+20PPM, R=50K, SMD | 3.2x1.5mm | NDK | NX3215SA-32.768KHZ-EXS00A-MU00525 | Fitted | 1
X4 | Oscillator 25Mhz, +-50ppm, Vcc:3.3V typ, square wave: [0.1Vcc;0.9Vcc], Enable pin, SMD | 2.5x2mm | NDK | NZ2520SH-25MHZ-END4869C | Fitted | 1
C20, C21 | Capacitor, MLCC, 6.8pF, 50V, NPO, +-0.25pF, 0402, T=0.5mm | 0402 | YAGEO | CC0402CRNPO9BN6R8 | Not Fitted | 0
C31 | Capacitor, MLCC, 4.7uF, 6V3, X5R, 20%, 0402, T=0,5mm | 0402 | MURATA | GRM155R60J475ME47 | Not Fitted | 0
C32, C165 | Capacitor, MLCC, 100pF, 50V, NPO, 5%, 0402, T=0,5mm | 0402 | YAGEO | CC0402JRNPO9BN101 | Not Fitted | 0
C84, C147 | Capacitor,100nF,16V,X7R,10%,0402, Capacitor, MLCC, 100nF, 16V, X7R, 10%, 0402, T=0.5mm | 0402 | YAGEO | CC0402KRX7R7BB104 | Not Fitted | 0
C146 | Capacitor, MLCC, 220pF, 50V, NPO, 5%, 0402, T=0,5mm | 0402 | YAGEO | CC0402JRNPO9BN221 | Not Fitted | 0
C153 | Capacitor, MLCC, 20pF, 50V, NPO, 5%, 0402, T=0,5mm | 0402 | YAGEO | CC0402JRNPO9BN200 | Not Fitted | 0
C175 | Capacitor, MLCC, 1nF, 16V, X7R, 10%, 0402, T=0.5mm | 0402 | YAGEO | CC0402KRX7R7BB102 | Not Fitted | 0
CN5 | Header, 2x1, 2,54mm, VR, TH, Height 5.84mm/2.54mm |  | SAMTEC | TSW-102-07-G-S | Not Fitted | 0
CN6 | Header, 4x1, 2,54mm, VR, TH, Height 5.84mm/2.54mm |  | SAMTEC | TSW-104-07-G-S | Not Fitted | 0
CN9 | Tag_Connector Header, 10x2, No legs |  | N/A | N/A | Not Fitted | 0
CN10 | Header, 6x1, 2,54mm, VR, TH, Height 5.84mm/2.54mm |  | SAMTEC | TSW-106-07-G-S | Not Fitted | 0
HW6, HW9, HW19 | SHUNT 2.54mm BLACK |  | SAMTEC | SNT-100-BK-G | Not Fitted | 0
R11, R121, R230 | Resistor,0R,0603,5%,1/10W | 0603 | YAGEO | RC0603JR-070RL | Not Fitted | 0
R20, R24, R154, R166, R210, R225 | Resistor,10K,0402,1%,1/16W | 0402 | YAGEO | RC0402FR-0710KL | Not Fitted | 0
R22, R26, R27, R28, R35, R52, R58, R85, R114, R117, R124, R130, R131, R134, R162, R204, R220 | Resistor,0R,0402,5%,1/16W | 0402 | YAGEO | RC0402JR-070RL | Not Fitted | 0
R31, R56, R139, R172 | Resistor,100K,0402,1%,1/16W | 0402 | YAGEO | RC0402FR-07100KL | Not Fitted | 0
R42 | Resistor,47R,0402,1%,1/16W | 0402 | YAGEO | RC0402FR-0747RL | Not Fitted | 0
R99 | Resistor,1K,0402,1%,1/16W | 0402 | YAGEO | RC0402FR-071KL | Not Fitted | 0
R190 | Resistor, 21K, 0402, 0.5%, 1/16W | 0402 | YAGEO | RC0402DR-0721KL | Not Fitted | 0
R209 | Resistor, 100R, 0402, +/- 1%, 1/16W | 0402 | YAGEO | RC0402FR-07100RL | Not Fitted | 0
R229 | Resistor,150,0402,1%,1/16W | 0402 | YAGEO | RC0402FR-07150RL | Not Fitted | 0
SB1, SB4, SB5, SB6, SB7, SB9, SB11 | Solder Bridge ON | SB0603 | YAGEO | RC0603JR-070RL | Not Fitted | 0
X1 | Crystal 16 MHz, 8pF, -+20 PPM, R=200Ω, SMD | 2x1.6mm | NDK | NX2016SA-16MHZ-EXS00A-CS07826 | Not Fitted | 0

## xl_DCF_History (hidden)
CLINAME | DATETIME | DONEBY | IPADDRESS | APPVER | RANDOM | CHECKSUM
๠๹๎๷๬๾๾๴๱๴๰๯ | ฽ฺ฼แฺ฽฻฼โหห฼โๅ฾โ๛๘หำ๒๘๟ึ฼ๅ฻ิ | ๞๟๧๟๲຀๴๷๳๺๿ | ๝๚๠฼฾เ฻฽ | ฿ู฻ู฽ู฻ | 11 | ฿฽ไเ
ቤችቒቻተኂኂቸትቸቴታ | ቄሾቂቀሾቁሿቁቂሯሯቀቀ቉ቃቄሯሷቖቜባሺቀ቉ሿሸ | ቪቤችቒቻተኂኂቸትቸቴታቬሯቍሯቐቘ቟ሯቷተችታቾኅቴኁ | ባቤቝቒቦቛሿቄቂቅ | ቇሽቃሽሿሽሿ | 15 | ቄቇቂቁ