## BOM
Bill of materials
|  |  | Board reference: | MB1397
|  |  | Variant: | G484E
|  |  | PCB revision: | B
|  |  | Assembly revision: | 04
|  |  | Date: | 11/1/2018
Designator | Description | Package | Manufacturer | Manufacturer_Part_Number | Fitted | Quantity | Column1
B1 | Joystick, 4 dir, 1 OK |  | XIEJIA Electronics | MT-008A | Fitted | 1
B2 | Switch HW BLUE High4.3mm 2.25 Newtons |  | C&K | KSC721GLFS | Fitted | 1
B3 | Non-Open Push-Button 0.1A 24V BLACK |  | WEALTHMETAL | TD-0341 | Fitted | 1
C1, C16, C49 | Capacitor, MLCC, 1nF, 16V, X7R, 10%, 0402, T=0.5mm | C0402 | YAGEO | CC0402KRX7R7BB102 | Fitted | 3
C102 | Capacitor, MLCC, 22uF, 6V3, X5R, 20%, 0805, T=1,25mm | C0805 | MURATA | GRM21BR60J226ME39L | Fitted | 1
C103, C104, C105, C114 | Capacitor, MLCC, 2.2uF, 10V, X5R, 10%, 0603, T=0,8mm | C0603 | YAGEO | CC0603KRX5R6BB225 | Fitted | 4
C109 | Capacitor, Tantalum, 220uF, 10V, 10%, TypeC | C2312 | AVX | TAJC227K010R | Fitted | 1
C115, C122 | Capacitor, MLCC, 2.2uF, 16V, X7R, 10%, 1206, T=1,15mm | C1206 | YAGEO | CC1206KKX7R7BB225 | Fitted | 2
C12, C38, C71, C74 | Capacitor, MLCC, 10nF, 16V, X7R, 10%, 0402, T=0.5mm | C0402 | YAGEO | CC0402KRX7R7BB103 | Fitted | 4
C123, C124 | Capacitor, X7R, 10µF, 50V, 20%, 1210, T=2.5mm | C1210 | TDK | C3225X7R1H106M250AC | Fitted | 2
C129, C166 | Capacitor, MLCC, 10uF, 25V, X5R, 10%, 0805, T=0,85mm | C0805 | YAGEO | CC0805KRX5R8BB106 | Fitted | 2
C13, C28, C45, C60, C61, C62, C64, C65, C67, C69, C70, C108, C110, C111, C119, C120, C126, C127, C153, C154, C155, C158, C159, C179 | Capacitor, MLCC, 100nF, 16V, X7R, 10%, 0603, T=0,8mm | C0603 | YAGEO | CC0603KRX7R7BB104 | Fitted | 24
C14, C15, C18, C21, C25, C32 | Capacitor,120pF,50V,NPO,5%,0603 |  | YAGEO | CC0603JRNPO9BN121 | Fitted | 6
C177, C178 | Capacitor, MLCC, 1.8pF, 50V, NPO, +-0.25pF, 0402, T=0,5mm | C0402 | YAGEO | CC0402CRNPO9BN1R8 | Fitted | 2
C181 | Capacitor, MLCC, 100pF, 50V, NPO, 5%, 0402, T=0,5mm | C0402 | YAGEO | CC0402JRNPO9BN101 | Fitted | 1
C182, C183 | Capacitor, MLCC, 4.3pF, 50V, NPO, +-0.25pF, 0402, T=0,5mm | C0402 | YAGEO | CC0402CRNPO9BN4R3 | Fitted | 2
C185 | Capacitor, MLCC, 10pF, 50V, NPO, 5%, 0603, T=0,8mm | C0603 | YAGEO | CC0603JRNPO9BN100 | Fitted | 1
C30, C180 | Capacitor, MLCC, 10µF, 10V, X5R, 10%, 0603, T=0.8mm | C0603 | MURATA | GRM188R61A106KAAL | Fitted | 2
C35, C81, C171 | Capacitor,100pF,50V,X7R,10%,0603 | C0603 | AVX | 06035C101JAT4A | Fitted | 3
C4, C5, C7, C22, C40, C44, C47, C48, C50, C51, C52, C53, C54, C55, C56, C57, C58, C59, C63, C72, C77, C78, C80, C82, C83, C93, C94, C96, C98, C100, C106, C107, C116, C117, C118, C125, C128, C130, C131, C132, C133, C134, C136, C137, C138, C139, C140, C141, C142, C143, C144, C145, C146, C147, C148, C157, C160, C161, C162, C164, C165, C168, C169, C170, C173, C174, C175, C176, C184, C186 | Capacitor, MLCC, 100nF, 16V, X7R, 10%, 0402, T=0.5mm | C0402 | YAGEO | CC0402KRX7R7BB104 | Fitted | 70
C41, C121, C152 | Capacitor, Tantalum, 47uF, 16V, 10%, TypeC | C2312 | AVX | TAJC476K016RNJ | Fitted | 3
C43, C66, C68, C73, C76, C79, C85, C87, C92, C99, C101, C112, C135, C167 | Capacitor, MLCC, 1uF, 16V, X5R, 10%, 0603, T=0,8mm | C0603 | YAGEO | CC0603KRX5R7BB105 | Fitted | 14
C75, C84, C86, C88, C89, C90, C91, C97, C113, C149, C150, C151, C156, C163 | Capacitor, MLCC, 4.7uF, 16V, X5R, 10%, 0603, T=0.8mm | C0603 | YAGEO | CC0603KRX5R7BB475 | Fitted | 14
C95 | Capacitor, MLCC, 22pF, 50V, C0G, 5%, 0402, T=0,5mm | C0402 | MURATA | GRM1555C1H220JA01 | Fitted | 1
CN1 | Socket, 4x2, 2.54mm, RA, SMT, Height 5.72mm |  | SAMTEC | SSM-104-L-DH | Fitted | 1
CN10, CN12 | Header, 2x1, 2.54mm, VR, TH, Height 6mm/3mm |  | JIUBABA | PHFS25-11-02-G0B115-T-1 | Fitted | 2
CN11 | Header, DB9, RA, TH, Height 13.57mm |  | TYCO | 3-1634580-2 | Fitted | 1
CN13 | Battery Coin Cell holder, CR1220_12mm, Height 4.25mm |  | HARWIN | S8411-45R | Fitted | 1
CN14 | Header, 2.54mm, 10x2, VR, TH, Height 9.1mm/3,1mm |  | SAMTEC | TST-110-01-G-D | Fitted | 1
CN16 | Header 5x2, 1.27mm, Dual row, Straight, Surface mount, vertical male connector. 3.05mm lead. Mates with FFSD connector. Footprint compatible with FTSH-107-01-L-DV,-K,-A,-P,-ES (STDC14 MEDIUM) |  | SAMTEC | FTSH-105-01-L-DV-K | Fitted | 1
CN17, CN19 | Header 10x2, 1.27mm, VR, CMS, Height 3.05mm with alignment pin |  | SAMTEC | FTSH-110-01-L-DV-A | Fitted | 2 | remove CN17 pin7 only
CN2, CN4 | Header, 17x2, 2.54mm, VR, TH, Height 8.89mm/2.92mm, shrouded |  | SAMTEC | TST-117-01-T-D | Fitted | 2
CN20 | Socket, 4x2, 2.54mm, VR, TH, Height 6.8mm, Double row |  | LYCN | 216208S141 | Fitted | 1
CN21 | USB-MICRO-B, 0.65mm, RA, SMT, Bottom Mount, |  | MOLEX | 1050170001 | Fitted | 1
CN22 | USB Type C certified Connector SMT Mid-mount |  | LITKCON TECHNOLOGY | CNG008S130R | Fitted | 1
CN23 | Connector Jack socket Stereo 3.5mm, 3 pins, RA, SMT, Blue (Line input) |  | QIAOD | PJ3028B-3_BE | Fitted | 1
CN24 | socket, 4x2, 2.54mm, VR, TH, Height 6.8mm, Double row |  | LYCN | 216208S141 | Fitted | 1
CN25 | DC-Power-Jack, 2.5mm, 5A, RA, TH |  | CLIFF | DC10B | Fitted | 1
CN26 | Connector Jack socket Stereo 3.5mm, 3 pins, RA, SMT, Green (Line output) |  | QIAOD | PJ3028B-3_GR | Fitted | 1
CN28 | MicroSD Card Conn, Reversed-Type, Mnt Push-Push, Positionning holes |  | YAMAICHI | PJS008-2003-1 | Fitted | 1
CN3 | SMB type right angle jack for PCB |  | Yangzhou JingCheng Electronic Co., LTD | SMB-ZJWE-3 | Fitted | 1
CN31 | IC Card Socket 8 pin, SMT Open for Smartcard |  | GUANG LIAN WEI | 2480-208-503-100-RC | Fitted | 1
CN5, CN6 | Header 30x2, 1.27mm, VR, CMS, Height 7.24mm |  | SAMTEC | FTR-130-53-L-D-LC | Fitted | 2
CN9, CN32, JP1, JP2, JP4, JP8, JP10, JP16, JP17, JP18 | Header, 2x1, 2,54mm, VR, TH, Height 5.84mm/2.54mm |  | SAMTEC | TSW-102-07-x-S | Fitted | 10
D1 | Low Drop power Schottky rectifier(1A, 40V, 0.37 V) | SMA | STMICROELECTRONICS | STPS1L40AY | Fitted | 1
D10 | 3 line IPAD, EMI filter for SIM card applications |  | STMICROELECTRONICS | EMIF03-SIM02M8 | Fitted | 1
D2, D3, D4, D5, D6, D7, D11 | BAT60JFILM |  | STMICROELECTRONICS | BAT60JFILM | Fitted | 7
D8, D9 | Low drop power Schottky rectifier(2A, 40V, 0.34V) | SMBflat | STMICROELECTRONICS | STPS2L40UF | Fitted | 2
F1 | SMD, PTC resettable fuse, IH:2.6A, IT:5A, Vdc_max:8V, Rmax:47mohm, BELFUSE |  | BELFUSE | 0ZCG0260FF2C | Fitted | 1
HW11 | Blue Hat for switch TD0341X-G01-BLU |  | JIUBABA | 988.16.09.3.00002_SH-517 | Fitted | 1
HW12, HW14, HW15, HW16, HW17, HW18, HW21, HW22, HW23, HW27 | SHUNT 2.54mm BLACK |  | SAMTEC | SNT-100-BK-G | Fitted | 10
HW20 | Joystick BLue Hat |  | JIUBABA | KTSC-62-B | Fitted | 1
HW25 | Battery Back-Up CR1220,3V,12X2.0MM,35mA | CR1220 | tbd | CR1220 | Fitted | 1
HW26 | Black Hat for switch TD0341X-G01-BLA |  | JIUBABA | 988.16.09.3.00003_SH-517 | Fitted | 1
HW6 | PCB |  |  |  | Fitted | 1
HW7 | Sticker to mention board reference + serial number |  | n/a | n/a | Fitted | 1
HW8 | Sticker to mention board CPN code |  |  |  | Fitted | 1
JP12 | Header, 5x2, 2,54mm, VR, TH, Height 5.84mm/2.54mm - Shunt Fitted 1-2 |  | SAMTEC | TSW-105-07-x-D | Fitted | 1
JP5, JP6, JP7, JP9, JP11, JP13, JP14, JP15 | Header, 3x1, 2,54mm, VR, TH, Height 5.84mm/2.54mm |  | SAMTEC | TSW-103-07-F-S | Fitted | 8
L2 | SMD power inductor. 82uH, 1.0A, 400mohm, 4.9x4.9x4.0mm |  | CYNTEC | PSI054T-820MS-11 | Fitted | 1
L3, L6, L7, L8, L9 | SMD Chip ferrite bead, 600R@100MHz +/-25%, 350mA, 500mohm DC, 0603, T=0.8mm |  | TAI-TECH | FCM1608KF-601T03 | Fitted | 5
L4 | Through HOLE DC power EMI line filter, 40dB min (1MHz - 1GHz) insertion loss |  | MURATA | BNX002-01 | Fitted | 1
L5 | FIXED IND 4.7UH 4.2A 35 MOHM SMD |  | TDK | VLS6045EX-4R7M | Fitted | 1
LD1, LD6 | LED Green, 0603 SMD, Forward Voltage Typ=2V, Max=2.5V | LED 0603 | OSRAM OPTO SEMICONDUCTORS | LG Q396-PS-35 | Fitted | 2
LD2 | LED Orange, 0603 SMD, Forward Voltage Min=1.6V, Max=2.4V | LED 0603 | OSRAM OPTO SEMICONDUCTORS | LO Q976-PS-25 | Fitted | 1
LD3, LD7 | LED Red, 0603 SMD, 2V Forward Voltage | LED 0603 | VISHAY | VLMS1300-GS08 | Fitted | 2
LD4 | LED Blue, 0603 SMD, Forward Voltage Min=2,8V, Max=3,8V | LED 0603 | OSRAM OPTO SEMICONDUCTORS | LB Q39G-L2OO-35-1 | Fitted | 1
LD5 | White SMD LED lamp, Forward Voltage Typ=2.8V, Max=3.6V |  | EVERLUCK | LE-CWC12100[D] | Fitted | 1
LD8 | LED Bicolor |  | AVAGO TECHNOLOGIES | HSMF-A201-A00J1 | Fitted | 1
LPB1 | 10mm Square Light Bar. |  | LUMEX | LPB-S01110101S-110945 | Fitted | 1
Q1 | N-channel enhancement mode field-effect transistor |  | NXP | BSN20 | Fitted | 1
Q2, Q3 | Power Mosfet, P-channel,VDS -30V,RDS 12mohm typ,ID -9A | PowerFLAT 3.3x3.3 | STMICROELECTRONICS | STL9P3LLH6 | Fitted | 2
Q4 | NPN Bipolar Transistor |  | ON SEMICONDUCTOR | BSR14 | Fitted | 1
R1, R26, R27, R28, R29, R30, R34, R35, R36, R37, R38, R39, R40, R41, R42, R43, R44, R45, R46, R47, R48, R49, R50, R53, R54, R60, R62, R63, R68, R69, R70, R71, R74, R75, R78, R79, R81, R82, R83, R84, R85, R87, R88, R89, R90, R93, R94, R96, R97, R98, R101, R102, R107, R108, R109, R112, R116, R118, R121, R123, R127, R130, R131, R132, R133, R134, R135, R136, R137, R138, R139, R140, R141, R142, R143, R144, R145, R146, R147, R148, R149, R150, R239, R243, R313, R314, R315, R317 | Resistor,0R,0402,5%,1/16W | R0402 | YAGEO | RC0402JR-070RL | Fitted | 88
R111, R220, R231, R297, R300 | Resistor,270R,0603,1%,1/10W | R0603 | YAGEO | RC0603FR-07270RL | Fitted | 5
R117, R176, R213, R219, R264, R273, R274, R316 | Resistor,10K,0603,1%,1/10W | R0603 | YAGEO | RC0603FR-0710KL | Fitted | 8
R124, R311 | Resistor,47K,0603,1%,1/10W | R0603 | YAGEO | RC0603FR-0747KL | Fitted | 2
R129, R159, R160, R173, R178, R319, R320, R321, R322 | Resistor,33R,0402,1%,1/16W | R0402 | YAGEO | RC0402FR-0733RL | Fitted | 9
R14 | Resistor,7K5,0603,1%,1/10W | R0603 | YAGEO | RC0603FR-077K5L | Fitted | 1
R152, R172, R310 | Resistor,33R,0603,1%,1/10W | R0603 | YAGEO | RC0603FR-0733RL | Fitted | 3
R156, R162 | Resistor,220K,0402,1%,1/16W | R0402 | YAGEO | RC0402FR-07220KL | Fitted | 2
R157, R164, R246, R250, R254, R259, R301, R302, R303, R304, R305, R306, R307, R308 | Resistor,1K,0603,1%,1/10W | R0603 | YAGEO | RC0603FR-071KL | Fitted | 14
R16, R226, R237, R279, R281, R282, R291 | Resistor,4K7,0402,1%,1/16W | R0402 | YAGEO | RC0402FR-074K7L | Fitted | 7
R161, R163, R166, R171, R180, R182, R203, R212, R214, R217, R234, R272, R278, R280, R283, R288, R289 | Resistor,10K,0402,1%,1/16W | R0402 | YAGEO | RC0402FR-0710KL | Fitted | 17
R165, R181, R192 | Resistor,120R,0603,1%,1/10W | R0603 | YAGEO | RC0603FR-07120RL | Fitted | 3
R174 | GL55 series photoconductive cell: Light resistance 10Lux range 10-20KOhm, Dark 1MOhm |  | SHENZHEN SENBAN OPTICAL & ELECTRONIC CO. LTD | GL5528 | Fitted | 1
R175 | Resistor,10R,0805,1%,Stackpole,1/4W | R0805 | STACKPOLE | RNCP0805FTD10R0 | Fitted | 1
R177 | Resistor, 1R, 1206, 1%, 1/4W | R1206 | VISHAY | CRCW12061R00FKEA | Fitted | 1
R179 | Resistor,8K2,0603,1%,1/10W | R0603 | YAGEO | RC0603FR-078K2L | Fitted | 1
R185, R188, R189, R193, R205, R209, R211 | Resistor,22R,0402,1%,1/16W | R0402 | YAGEO | RC0402FR-0722RL | Fitted | 7
R187, R266, R284, R285 | Resistor,100R,0402,1%,1/16W | R0402 | YAGEO | RC0402FR-07100RL | Fitted | 4
R19 | Resistor,51R,0603,1%,1/10W | R0603 | YAGEO | RC0603FR-0751RL | Fitted | 1
R190, R191 | Resistor,22K,0603,1%,1/10W | R0603 | YAGEO | RC0603FR-0722KL | Fitted | 2
R194, R196, R204, R206, R208 | Resistor,47R,0402,1%,1/16W | R0402 | YAGEO | RC0402FR-0747RL | Fitted | 5
R198 | Resistor,620R,0603,1%,1/10W | R0603 | YAGEO | RC0603FR-07620RL | Fitted | 1
R2, R3, R4, R5, R6, R7, R8, R10, R11, R12, R13, R15, R17, R18, R21, R31, R52, R55, R58, R61, R64, R72, R77, R86, R91, R92, R99, R100, R103, R110, R114, R119, R120, R125, R153, R154, R216, R223, R232, R245, R257, R258, R267 | Resistor,0R,0603,5%,1/10W | R0603 | YAGEO | RC0603JR-070RL | Fitted | 43
R20, R25, R51, R66, R95, R122 | Resistor,9K1,0603,1%,1/10W | R0603 | YAGEO | RC0603FR-079K1L | Fitted | 6
R201, R202, R215, R218, R222, R228, R229, R230, R233, R241, R242, R287, R290 | Resistor,100K,0603,1%,1/10W | R0603 | YAGEO | RC0603FR-07100KL | Fitted | 13
R22, R24, R59, R76, R104, R115 | Resistor,1K3,0603,1%,1/10W | R0603 | YAGEO | RC0603FR-071K3L | Fitted | 6
R221, R309 | Resistor,820R,0402,1%,1/16W | R0402 | YAGEO | RC0402FR-07820RL | Fitted | 2
R227 | Resistor, 1R, 0805, 1%, 1/8W | R0805 | YAGEO | RC0805FR-071RL | Fitted | 1
R236 | Resistor,510R,0402,1%,1/16W | R0402 | YAGEO | RC0402FR-07510RL | Fitted | 1
R238 | Resistor,24R,0805,1%,1/8W | R0805 | YAGEO | RC0805FR-0724RL | Fitted | 1
R244 | Resistor,330K,0603,1%,1/10W | R0603 | YAGEO | RC0603FR-07330KL | Fitted | 1
R247 | Resistor,82K,0402,1%,1/16W | R0402 | YAGEO | RC0402FR-0782KL | Fitted | 1
R248 | Resistor,21K,0603,1%,1/10W | R0603 | YAGEO | RC0603FR-0721KL | Fitted | 1
R249 | Resistor,100R,0603,1%,1/10W | R0603 | YAGEO | RC0603FR-07100RL | Fitted | 1
R251 | Resistor,15K,0402,5%,1/16W | R0402 | YAGEO | RC0402JR-0715KL | Fitted | 1
R252 | Resistor,620R,0805,1%,1/8W | R0805 | YAGEO | RC0805FR-07620RL | Fitted | 1
R253 | Resistor,10K,0805,1%,1/8W | R0805 | YAGEO | RC0805FR-0710KL | Fitted | 1
R255, R256 | Resistor,20R,0603,1%,1/10W | R0603 | YAGEO | RC0603FR-0720RL | Fitted | 2
R260, R265 | Resistor,300K,0603,1%,1/10W | R0603 | YAGEO | RC0603FR-07300KL | Fitted | 2
R262, R270 | Resistor,6K04,0603,1%,1/10W | R0603 | YAGEO | RC0603FR-076K04L | Fitted | 2
R263, R323 | Resistor,49K9,0603,1% | R0603 | YAGEO | RC0603FR-0749K9L | Fitted | 2
R268 | Resistor,357K,0603,1%,1/10W | R0603 | YAGEO | RC0603FR-07357KL | Fitted | 1
R269 | Resistor,3K,0402,1%,1/16W | R0402 | YAGEO | RC0402FR-073KL | Fitted | 1
R271 | Resistor,11K,0603,1%,1/10W | R0603 | YAGEO | RC0603FR-0711KL | Fitted | 1
R277 | Resistor,2K7,0402,1%,1/16W | R0402 | YAGEO | RC0402FR-072K7L | Fitted | 1
R292 | Resistor,20K,0603,1%,1/10W | R0603 | YAGEO | RC0603FR-0720KL | Fitted | 1
R293 | Resistor,10K2,0603,1%,1/10W | R0603 | YAGEO | RC0603FR-0710K2L | Fitted | 1
R295, R296 | Resistor,330R,0603,1%,1/10W | R0603 | YAGEO | RC0603FR-07330RL | Fitted | 2
R298 | Resistor,360R,0603,1%,1/10W | R0603 | YAGEO | RC0603FR-07360RL | Fitted | 1
R299 | Resistor,470R,0603,1%,1/10W | R0603 | YAGEO | RC0603FR-07470RL | Fitted | 1
R318 | Resistor,180R,0603,1%,1/10W | R0603 | YAGEO | RC0603FR-07180RL | Fitted | 1
R73, R80 | Resistor,1K5,0603,1%,1/10W | R0603 | YAGEO | RC0603FR-071K5L | Fitted | 2
R9, R23 | Resistor,3K3,0402,1%,1/16W | R0402 | YAGEO | RC0402FR-073K3L | Fitted | 2
RV1 | 4mm Square Trimming Potentiometer 10K OHM 0.25W PC PIN |  | BOURNS | 3314J-1-103 | Fitted | 1
RV2 | TRIMMER 10K OHM 0.5W PC PIN |  | BOURNS | 3386P-1-103 | Fitted | 1
RV3 | TRIMMER 50K OHM 0.5W PC PIN |  | BOURNS | 3386P-1-503 | Fitted | 1
SB1, SB3, SB4, SB5, SB6, SB7, SB9, SB10, SB11, SB12, SB13, SB15, SB16, SB18, SB20, SB21, SB23, SB24, SB25, SB26, SB27, SB28, SB29, SB31, SB33, SB34, SB40, SB41, SB42, SB43, SB44, SB46, SB47, SB48, SB75, SB84, SB96, SB107, SB110, SB111, SB119, SB121, SB122, SB123 | Solder Bridge ON | SB0603 | YAGEO | RC0603JR-070RL | Fitted | 44
SB2, SB8, SB14, SB17, SB19, SB22, SB30, SB32, SB35, SB36, SB37, SB38, SB39, SB45, SB49, SB50, SB51, SB52, SB53, SB54, SB55, SB56, SB57, SB58, SB59, SB60, SB61, SB62, SB63, SB64, SB65, SB66, SB67, SB68, SB69, SB70, SB71, SB72, SB73, SB74, SB76, SB77, SB78, SB79, SB80, SB81, SB82, SB83, SB85, SB86, SB87, SB88, SB89, SB90, SB91, SB92, SB93, SB94, SB95, SB97, SB98, SB99, SB100, SB101, SB102, SB103, SB104, SB105, SB106, SB108, SB109, SB112, SB113, SB114, SB115, SB116, SB117, SB118, SB120 | Solder Bridge OFF | SB0603 | YAGEO | RC0603JR-070RL | Fitted | 79
SW1, SW4 | vertical slider switch 2x(A to 2B) |  | Dongguan Huan Sheng Electronics Co.,Ltd. | MS-22D16 | Fitted | 2
SW2, SW3, SW5, SW6 | Vertical slide switch 4x (A to 2B) |  | Dongguan Huan Sheng Electronics Co.,Ltd. | SS42D02 | Fitted | 4
SW7 | Mechanical Slide Switches 1K2 BLK ACT GOLD STRT MNT |  | EAO | 09.03290.01 | Fitted | 1
T1, T9, T10 | N-channel 20 V, 0.025 O typ., 6 A STripFET™ V Power MOSFET in a PowerFLAT™ 2x2 package | PowerFLAT 2x2 | STMICROELECTRONICS | STL6N2VH5 | Fitted | 3
T2, T3, T4, T5, T6, T7, T8 | Power MOSFET - P-Channel 30 V, 0.048 ? typ., 4 A STripFET H6 DeepGATE - SOT23-6L |  | STMICROELECTRONICS | STT4P3LLH6 | Fitted | 7
U1, U55 | Very low capacitance ESD protection |  | STMICROELECTRONICS | USBLC6-2SC6 | Fitted | 2
U10, U15 | High-Speed CAN Flexible Data Rate Transceiver |  | MICROCHIP | MCP2562FDT-H/SN | Fitted | 2
U11 | SRAM, 8Mb, 10ns, 512Kx16bits, Async, 3.3v | miniBGA 48 9x11 | ISSI | IS61WV51216BLL-10MLI | Fitted | 1
U12, U54 | Micron Serial NOR Flash Memory | SOIC16 | MICRON | MT25QL512ABB8ESF-0SIT | Fitted | 2
U13, U16 | Automotive dual-line Transil, transient voltage suppressor (TVS) for CAN bus. Compliant with interfaces in automotive: CAN-FD, LIN, FlexRay, MOST, SENT, USB | SOT323-3L | STMICROELECTRONICS | ESDCAN03-2BWY | Fitted | 2
U17 | RS-232 transceiver with auto-power-down |  | STMICROELECTRONICS | ST3241EBPR | Fitted | 1
U18, U19, U20, U21, U24, U45 | Dual Transil array for ESD protection |  | STMICROELECTRONICS | ESDALC6V1W5 | Fitted | 6
U2, U5, U7 | Single-line low capacitance Transil for bidirectional ESD protection 6V1 | ST0201 | STMICROELECTRONICS | ESDALC6V1-1BU2 | Fitted | 3
U22 | RS-485/RS-422 transceiver Up to 12Mbps |  | STMICROELECTRONICS | ST3485EBDR | Fitted | 1
U23, U26, U28 | Dual bit dual supply bus transceiver |  | TEXAS INSTRUMENTS | SN74LVC2T45DCUT | Fitted | 3
U25 | 500mA, Enhanced single channel power switches with active high enable pin |  | STMICROELECTRONICS | STMPS2151STR | Fitted | 1
U27 | Ultra low drop-low noise BiCMOS voltage, regulators low ESR capacitors compatible |  | STMICROELECTRONICS | LD3985M33R | Fitted | 1
U29 | Ultra low drop-low noise BiCMOS voltage, regulators low ESR capacitors compatible |  | STMICROELECTRONICS | LD3985M18R | Fitted | 1
U3 | IC, 2.25 V low-voltage local digital temperature sensor, UDFN-6L | UDFN-6L | STMICROELECTRONICS | STTS751-0DP3F | Fitted | 1
U30 | Dual Transil array ESD protection |  | STMICROELECTRONICS | ESDA6V1L | Fitted | 1
U31 | Common mode filter with ESD protection for USB 2.0 interface |  | STMICROELECTRONICS | ECMF02-2AMX6 | Fitted | 1
U32 | Ultra-low-power 32-bit MCU ARM |  | STMICROELECTRONICS | STM32L152CCT6 | Fitted | 1
U33 | 3000 W Transil |  | STMICROELECTRONICS | SMC30J5.0A | Fitted | 1
U34 | High power transient voltage suppressor, 7V breakdown |  | STMICROELECTRONICS | ESDA7P60-1U1M | Fitted | 1
U35 | Multi-Channel Audio Hub CODEC for Smartphones |  | CIRRUS LOGIC | WM8994ECS/R | Fitted | 1
U36 | High power transient voltage suppressor | QFN1610 | STMICROELECTRONICS | ESDA7P120-1U1M | Fitted | 1
U37 | 4A step-down switching regulator | HSOP8 | STMICROELECTRONICS | ST1S41PHR | Fitted | 1
U38, U39 | Very high accuracy (5 µV) zero drift micropower 5 V operational amplifiers | MiniSO8 | STMICROELECTRONICS | TSZ122IST | Fitted | 2
U4 | Wide-band Rail-to-Rail operational amplifiers with standby function | SO8 | STMICROELECTRONICS | TSH82IDT | Fitted | 1
U40 | STM32F723IEK (STM32F7) BGA176 |  | STMICROELECTRONICS | STM32F723IEK6 | Fitted | 1
U41 | Quad Bidir ESD protection |  | STMICROELECTRONICS | ESDA6V1BC6 | Fitted | 1
U42 | Smartcard interfaces |  | STMICROELECTRONICS | ST8024LACDR | Fitted | 1
U43 | 3000 W Transil |  | STMICROELECTRONICS | SMC30J18A | Fitted | 1
U46 | 4-line ESD protection for high speed lines | uQFN-10L | STMICROELECTRONICS | HSP051-4M10 | Fitted | 1
U47 | LDO, 3.3V, 1.3A, Very low quiescent current BiCMOS voltage regulator | DFN6-3x3 | STMICROELECTRONICS | ST1L05CPU33R | Fitted | 1
U48 | LDO Linear Voltage Regulator IC Positive Adjustable 1 Output Adjustable 1.3A 6-DFN (3x3) | DFN6 (3x3) | STMICROELECTRONICS | ST1L05BPUR | Fitted | 1
U49 | 5 unidirectional Transil diodes ESD protection | SOT23-6L | STMICROELECTRONICS | ESDA6V1-5SC6 | Fitted | 1
U53 | Programmable voltage reference | SOT23-5L | STMICROELECTRONICS | TL1431ACL5T | Fitted | 1
U6 | ARM® Cortex®-M4 32-bit MCU, 512 KB Flash, 96 KB RAM, 5x USART, timers, ADC, DAC, comm. I/F, 1.65-3.6V, with crypto | LQFP128 | STMICROELECTRONICS | STM32G484QET6U | Fitted | 1
U8 | 1.24V adjustable shunt voltage reference, Precision 0.5% | SOT23-3L | STMICROELECTRONICS | TS432AILT | Fitted | 1
U9, U14, U44, U50, U51, U52 | ESD protection 6V1 |  | STMICROELECTRONICS | ESDALC6V1-1U2 | Fitted | 6
X1 | Oscillator 25.00Mhz, -+50PPM, 3.3V, Temp -55 to +125°C |  | NDK | NZ2520SH 25MHz END4869C | Fitted | 1
X2 | 24MHz crystal oscillator - Cl:6pf - | (2016) 2.0 x 1.6 x 0.45 mm | NDK | NX2016SA 24MHz EXS00A-CS10820 | Fitted | 1
X3 | Crystal 32.768kHz, 6pF, -+20PPM, R=50K, SMD |  | NDK | NX3215SA 32.768KHz EXS00A-MU00525 | Fitted | 1
C17, C19, C20, C27 | Capacitor,120pF,50V,NPO,5%,0603 |  | YAGEO | CC0603JRNPO9BN121 | Not Fitted | 0
C172 | Capacitor, MLCC, 20pF, 50V, NPO, 5%, 0402, T=0,5mm | C0402 | YAGEO | CC0402JRNPO9BN200 | Not Fitted | 0
C2, C3, C6, C8, C9, C10, C11, C23, C24, C26, C29, C31, C33, C34, C37, C39, C42 | Capacitor, MLCC, 100nF, 16V, X7R, 10%, 0402, T=0.5mm | C0402 | YAGEO | CC0402KRX7R7BB104 | Not Fitted | 0
C36 | Capacitor, MLCC, 100nF, 16V, X7R, 10%, 0603, T=0,8mm | C0603 | YAGEO | CC0603KRX7R7BB104 | Not Fitted | 0
C46 | Capacitor, MLCC, 4.7uF, 16V, X5R, 10%, 0603, T=0.8mm | C0603 | YAGEO | CC0603KRX5R7BB475 | Not Fitted | 0
CN15 | Tag_Connector Header, 10x2, No legs |  | TAG-CONNECT LLC | TC2050-IDC-NL-FP | Not Fitted | 0
CN18, CN27 | Header, 4x1, 2,54mm, VR, TH, Height 5.84mm/2.54mm |  | SAMTEC | TSW-104-07-x-S | Not Fitted | 0
CN29, CN30 | Header, 2x1, 2.54mm, VR, TH, Height 6mm/3mm |  | JIUBABA | PHFS25-11-02-G0B115-T-1 | Not Fitted | 0
CN7, CN8 | SMB type right angle jack for PCB |  | Yangzhou JingCheng Electronic Co., LTD | SMB-ZJWE-3 | Not Fitted | 0
L1 | SMD Chip ferrite bead, 600R@100MHz +/-25%, 350mA, 500mohm DC, 0603, T=0.8mm |  | TAI-TECH | FCM1608KF-601T03 | Not Fitted | 0
R113, R126, R128, R151, R155, R240 | Resistor,0R,0603,5%,1/10W | R0603 | YAGEO | RC0603JR-070RL | Not Fitted | 0
R158 | Resistor,1K,0603,1%,1/10W | R0603 | YAGEO | RC0603FR-071KL | Not Fitted | 0
R167, R168, R169, R170 | Resistor,33R,0402,1%,1/16W | R0402 | YAGEO | RC0402FR-0733RL | Not Fitted | 0
R183, R184, R186, R195, R197, R200, R225, R235, R261, R286, R294 | Resistor,10K,0402,1%,1/16W | R0402 | YAGEO | RC0402FR-0710KL | Not Fitted | 0
R199 | Resistor,47R,0402,1%,1/16W | R0402 | YAGEO | RC0402FR-0747RL | Not Fitted | 0
R207, R210 | Resistor,0R,0402,5%,1/16W | R0402 | YAGEO | RC0402JR-070RL | Not Fitted | 0
R224 | Resistor,47K,0402,1%,1/16W | R0402 | YAGEO | RC0402FR-0747KL | Not Fitted | 0
R275, R276 | Resistor,10K,0603,1%,1/10W | R0603 | YAGEO | RC0603FR-0710KL | Not Fitted | 0
R312 | Resistor,100R,0402,1%,1/16W | R0402 | YAGEO | RC0402FR-07100RL | Not Fitted | 0
R32, R56, R65, R106 | Resistor,1K1,0603,1%,1/10W | R0603 | YAGEO | RC0603FR-071K1L | Not Fitted | 0
R33, R57, R67, R105 | Resistor,3K3,0603,1%,1/10W | R0603 | YAGEO | RC0603FR-073K3L | Not Fitted | 0

## xl_DCF_History (hidden)
CLINAME | DATETIME | DONEBY | IPADDRESS | APPVER | RANDOM | CHECKSUM
๠๹๎๷๬๾๾๴๱๴๰๯ | ฽ฺ฼แฺ฽฻฼โหห฼โๅ฾โ๛๘หำ๒๘๟ึ฼ๅ฻ิ | ๞๟๧๟๲຀๴๷๳๺๿ | ๝๚๠฼฾เ฻฽ | ฿ู฻ู฽ู฻ | 11 | ฿฽ไเ