## BOM
Bill of materials
|  |  | Board reference: | MB1430
|  |  | Variant: | G431KBT6
|  |  | PCB revision: | A
|  |  | Assembly revision: | 02
|  |  | Date: | 11/06/2019
Designator | Description | Package | Manufacturer | Manufacturer_Part_Number | Fitted | Quantity
B1 | Subminiature Side Actuated Tact Switch for SMT - KSS series - 2.0 Newtons - Gull wing, SPST |  | C&K | KSS221GLFS | Fitted | 1
C1, C7, C12 | Capacitor, MLCC, 2.2uF, 10V, X5R, 10%, 0603, T=0,8mm | C0603 | YAGEO | CC0603KRX5R6BB225 | Fitted | 3
C10, C18, C35, C39, C40, C43, C45, C46 | Capacitor, MLCC, 1uF, 16V, X5R, 10%, 0603, T=0,8mm | C0603 | YAGEO | CC0603KRX5R7BB105 | Fitted | 8
C14 | Capacitor, MLCC, 470pF, 50V, NPO, 5%, 0402, T=0,5mm | C0402 | YAGEO | CC0402JRNPO9BN471 | Fitted | 1
C2, C3, C4, C5, C6, C8, C11, C13, C16, C17, C19, C20, C24, C25, C26, C27, C28, C29, C30, C31, C32, C33, C34, C36, C38, C44, C47 | Capacitor, MLCC, 100nF, 16V, X7R, 10%, 0402, T=0,5mm | C0402 | YAGEO | CC0402KRX7R7BB104 | Fitted | 27
C21, C22 | Capacitor, MLCC, 6.8pF, 50V, NPO, +-0.25pF, 0402, T=0.5mm | C0402 | YAGEO | CC0402CRNPO9BN6R8 | Fitted | 2
C23 | Capacitor, MLCC, 100pF, 50V, NPO, 5%, 0402, T=0,5mm | C0402 | YAGEO | CC0402JRNPO9BN101 | Fitted | 1
C37 | Capacitor, MLCC, 10nF, 16V, X7R, 10%, 0402, T=0.5mm | C0402 | YAGEO | CC0402KRX7R7BB103 | Fitted | 1
C41, C42 | Capacitor, MLCC, 10uF, 25V, X5R, 10%, 0805, T=0,85mm | C0805 | YAGEO | CC0805KRX5R8BB106 | Fitted | 2
C9, C15 | Capacitor, MLCC, 4.7uF, 16V, X5R, 10%, 0603, T=0.8mm | C0603 | YAGEO | CC0603KRX5R7BB475 | Fitted | 2
CN1 | USB-MICRO-B, 0.65mm, RA, SMT, Bottom Mount, |  | MOLEX | 1050170001 | Fitted | 1
CN3, CN4 | Pin header, 15x1, 2,54mm, VR, TH, Height 6mm/6mm |  | LYCONN | 313115S161145 | Fitted | 2
D1, D2, D4 | BAT60JFILM |  | STMICROELECTRONICS | BAT60JFILM | Fitted | 3
D3 | LOW DROP POWER SCHOTTKY RECTIFIER 1A 30V VF=0.3V | DIO_SMA_1A_2K | STMICROELECTRONICS | STPS1L30A | Fitted | 1
HW1 | SHUNT 2.54mm BLACK |  | SAMTEC | SNT-100-BK-G | Fitted | 1
HW10 | PCB, xxxx for PCB number, Y for PCB revision |  | n/a | n/a | Fitted | 1
HW11 | Sticker to mention QR code on small board size (ie Nucleo-32) |  | N/A | N/A | Fitted | 1
HW12 | Small sticker to mention board CPN (6 digits CPN + last ones FG) |  | N/A | N/A | Fitted | 1
HW2 | SHUNT 1.27mm BLACK |  | W&P PRODUCTS | 266-101-10-00 | Fitted | 1
JP1 | Header, 2x1, 1,27mm, Right Angled, Single Row, Height 3.05mm/1.27mm |  | W&P PRODUCTS | 707-2-02-2-20-00 | Fitted | 1
L1 | SMD Chip ferrite bead, 600R@100MHz +/-25%, 350mA, 500mohm DC, 0603, T=0.8mm |  | TAI-TECH | FCM1608KF-601T03 | Fitted | 1
LD1 | LED Bicolor |  | AVAGO TECHNOLOGIES | HSMF-A201-A00J1 | Fitted | 1
LD2, LD4 | LED, Green, 0603 | LED 0603 | EVERLIGHT | 19-213SYGC/S530-E2/TR8 | Fitted | 2
LD3 | LED, Red, 0603 | LED 0603 | EVERLIGHT | 19-217/R6C-AL1M2VY/3T | Fitted | 1
Q1 | NPN Bipolar Transistor | SOT23 | ON SEMICONDUCTOR | BSR14 | Fitted | 1
R1 | Resistor,2K7,0402,1%,1/16W | R0402 | YAGEO | RC0402FR-072K7L | Fitted | 1
R11 | Resistor,82R,0402,1%,1/16W | R0402 | YAGEO | RC0402FR-0782RL | Fitted | 1
R15 | Resistor,10K,0603,1%,1/10W | R0603 | YAGEO | RC0603FR-0710KL | Fitted | 1
R16 | Resistor,510R,0402,1%,1/16W | R0402 | YAGEO | RC0402FR-07510RL | Fitted | 1
R17 | Resistor,620R,0402,1%,1/16W | R0402 | YAGEO | RC0402FR-07620RL | Fitted | 1
R18, R19 | Resistor,330R,0603,1%,1/10W | R0603 | YAGEO | RC0603FR-07330RL | Fitted | 2
R2, R3, R20 | Resistor,4K7,0402,1%,1/16W | R0402 | YAGEO | RC0402FR-074K7L | Fitted | 3
R23 | Resistor,1K,0603,1%,1/10W | R0603 | YAGEO | RC0603FR-071KL | Fitted | 1
R24 | Resistor,100K,0402,1%,1/16W | R0402 | YAGEO | RC0402FR-07100KL | Fitted | 1
R25 | Resistor,47K,0402,1%,1/16W | R0402 | YAGEO | RC0402FR-0747KL | Fitted | 1
R4, R9, R10, R13, R14, R21 | Resistor,22R,0402,1%,1/16W | R0402 | YAGEO | RC0402FR-0722RL | Fitted | 6
R5, R8 | Resistor,100R,0402,1%,1/16W | R0402 | YAGEO | RC0402FR-07100RL | Fitted | 2
R6, R12, R22 | Resistor,10K,0402,1%,1/16W | R0402 | YAGEO | RC0402FR-0710KL | Fitted | 3
R7 | Resistor,3K,0402,1%,1/16W | R0402 | YAGEO | RC0402FR-073KL | Fitted | 1
SB1, SB2, SB3, SB4, SB5, SB7, SB12, SB15, SB16 | Solder Bridge ON | SB0603 | YAGEO | RC0603JR-070RL | Fitted | 9
U1 | STM32G431, LQFP32 package, with double footprint (LQFP32_5V & UFQFPN32_A0B8) | LQFP32-5V | STMICROELECTRONICS | STM32G431KBT6U | Fitted | 1
U2 | ESD protection 6V1 |  | STMICROELECTRONICS | ESDALC6V1-1U2 | Fitted | 1
U3 | High power transient voltage suppressor, 7V breakdown |  | STMICROELECTRONICS | ESDA7P60-1U1M | Fitted | 1
U4 | Common mode filter with ESD protection for USB 2.0 interface |  | STMICROELECTRONICS | ECMF02-2AMX6 | Fitted | 1
U5 | STM32F723IEK (STM32F7) BGA176 |  | STMICROELECTRONICS | STM32F723IEK6 | Fitted | 1
U6 | Ultra low drop-low noise BiCMOS voltage, regulators low ESR capacitors compatible |  | STMICROELECTRONICS | LD3985M33R | Fitted | 1
U7 | 500mA, Enhanced single channel power switches with active high enable pin |  | STMICROELECTRONICS | STMPS2151STR | Fitted | 1
U8 | IC REG LDO 5V 0.8A SOT223 | SOT-223 | STMICROELECTRONICS | LD1117S50TR | Fitted | 1
U9 | Low quiescent current and low noise voltage regulators | DFN6 3x3mm | STMICROELECTRONICS | LD39050PU33R | Fitted | 1
X1 | Oscillator 25.00Mhz, -+50PPM, 3.3V, Temp -55 to +125°C |  | NDK | NZ2520SH 25MHz END4869C | Fitted | 1
X2 | 24MHz crystal oscillator - Cl:6pf - | (2016) 2.0 x 1.6 x 0.45 mm | NDK | NX2016SA 24MHz EXS00A-CS10820 | Fitted | 1
CN2 | SWD connector 2.54pitch 1+3 pins - not fitted |  | TSW-103-07-X-D | SAMTEC | Not Fitted | 0
SB6, SB8, SB9, SB10, SB11, SB13, SB14 | Solder Bridge ON | SB0603 | YAGEO | RC0603JR-070RL | Not Fitted | 0

## xl_DCF_History (hidden)
CLINAME | DATETIME | DONEBY | IPADDRESS | APPVER | RANDOM | CHECKSUM
๠๹๎๷๬๾๾๴๱๴๰๯ | ฽ฺ฼แฺ฽฻฼โหห฼โๅ฾โ๛๘หำ๒๘๟ึ฼ๅ฻ิ | ๞๟๧๟๲຀๴๷๳๺๿ | ๝๚๠฼฾เ฻฽ | ฿ู฻ู฽ู฻ | 11 | ฿฽ไเ