## BOM
Bill of materials
|  |  | Board reference: | MB1455
|  |  | Variant: | G031K8
|  |  | PCB revision: | C
|  |  | Assembly revision: | 01
|  |  | Date: | 04-Mar-19
Designator | Description | Package | Manufacturer | Manufacturer_Part_Number | Fitted | Quantity
B1 | Subminiature Side Actuated Tact Switch for SMT - KSS series - 2.0 Newtons - Gull wing, SPST |  | C&K | KSS221GLFS | Fitted | 1
C1, C2, C4, C5, C6, C7, C11, C13, C14, C17, C18, C21, C25 | Capacitor, MLCC, 100nF, 16V, X7R, 10%, 0402, T=0,5mm | C0402 | YAGEO | CC0402KRX7R7BB104 | Fitted | 13
C8 | Capacitor, MLCC, 10nF, 16V, X7R, 10%, 0402, T=0.5mm | C0402 | YAGEO | CC0402KRX7R7BB103 | Fitted | 1
C9, C10, C12, C19, C20 | Capacitor, MLCC, 1uF, 6V3, X5R, 10%, 0402, T=0,5mm | C0402 | MURATA | GRM155R61E105KA12 | Fitted | 5
C15, C16 | Capacitor, MLCC, 5.6pF, 50V, NPO, +/- 0.1pF, 0402, T=0,5mm | C0402 | YAGEO | CC0402BRNPO9BN5R6 | Fitted | 2
C22, C23 | Capacitor, MLCC, 10pF, 50V, NPO, 5%, 0402, T=0,5mm | C0402 | YAGEO | CC0402JRNPO9BN100 | Fitted | 2
C24, C27 | Capacitor, MLCC, 10uF, 25V, X5R, 10%, 0805, T=0,85mm | C0805 | YAGEO | CC0805KRX5R8BB106 | Fitted | 2
C26 | Capacitor, MLCC, 4.7uF, 6V3, X5R, 20%, 0402, T=0,5mm | C0402 | MURATA | GRM155R60J475ME87 | Fitted | 1
CN1 | USB-MICRO-B, 0.65mm, RA, SMT, Bottom Mount, |  | MOLEX | 1050170001 | Fitted | 1
CN3, CN4 | Pin header, 15x1, 2,54mm, VR, TH, Height 6mm/6mm |  | LYCONN | 313115S161145 | Fitted | 2
D1, D2, D3, D4 | BAT60JFILM |  | STMICROELECTRONICS | BAT60JFILM | Fitted | 4
D5 | LOW DROP POWER SCHOTTKY RECTIFIER 1A 30V VF=0.3V | DIO_SMA_1A_2K | STMICROELECTRONICS | STPS1L30A | Fitted | 1
HW1 | SHUNT, 2.54mm, height 6.10mm, BLACK |  | SAMTEC | SNT-100-BK-G | Fitted | 1
HW2 | SHUNT 1.27mm BLACK |  | W & P Products | 266-101-10-00 | Fitted | 1
HW3 | Sticker to mention board reference + serial number |  | n/a | n/a | Fitted | 1
HW4 | Sticker to mention board CPN code |  | n/a | n/a | Fitted | 1
HW5 | PCB, xxxx for PCB number, Y for PCB revision |  | n/a | n/a | Fitted | 1
JP1 | Header, 2x1, 1,27mm, Right Angled, Single Row, Height 3.05mm/1.27mm |  | W & P Products | 707-2-02-2-20-00 | Fitted | 1
LD1 | LED Bicolor |  | AVAGO TECHNOLOGIES | HSMF-A201-A00J1 | Fitted | 1
LD2, LD4 | LED, Red, 0603 | LED 0603 | EVERLIGHT | 19-217/R6C-AL1M2VY/3T | Fitted | 2
LD3 | LED, Green, 0603 | LED 0603 | EVERLIGHT | 19-213SYGC/S530-E2/TR8 | Fitted | 1
Q1, Q2 | NPN Bipolar Transistor | SOT23 | ON SEMICONDUCTOR | BSR14 | Fitted | 2
R1 | Resistor,1K5,0402,1%,1/16W | R0402 | YAGEO | RC0402FR-071K5L | Fitted | 1
R2, R14, R21 | Resistor,100K,0402,1%,1/16W | R0402 | YAGEO | RC0402FR-07100KL | Fitted | 3
R3, R23 | Resistor,1K,0402,1%,1/16W | R0402 | YAGEO | RC0402FR-071KL | Fitted | 2
R4 | Resistor,36K,0402,1%,1/16W | R0402 | YAGEO | RC0402FR-0736KL | Fitted | 1
R5, R13, R15, R16 | Resistor,10K,0402,1%,1/16W | R0402 | YAGEO | RC0402FR-0710KL | Fitted | 4
R6, R7, R19 | Resistor,100R,0402,1%,1/16W | R0402 | YAGEO | RC0402FR-07100RL | Fitted | 3
R8 | Resistor,2K7,0402,1%,1/16W | R0402 | YAGEO | RC0402FR-072K7L | Fitted | 1
R9, R10, R11 | Resistor,4K7,0402,1%,1/16W | R0402 | YAGEO | RC0402FR-074K7L | Fitted | 3
R17, R18 | Resistor,330R,0402,1%,1/16W | R0402 | YAGEO | RC0402FR-07330RL | Fitted | 2
R20 | Resistor,510R,0402,1%,1/16W | R0402 | YAGEO | RC0402FR-07510RL | Fitted | 1
R22 | Resistor,47K,0402,1%,1/16W | R0402 | YAGEO | RC0402FR-0747KL | Fitted | 1
SB3, SB4, SB5, SB8, SB9, SB10, SB11, SB13 | Solder Bridge ON | SB0603 | YAGEO | RC0603JR-070RL | Fitted | 8
U1 | 200 mA low quiescent current very low noise LDO | SOT23-5L | STMICROELECTRONICS | LDK120M33R | Fitted | 1
U2 | Mainstream Arm Cortex-M0+ MCU with 64 Kbytes of of Flash memory memory, 8 Kbytes RAM, 64 MHz CPU, 2x USART, timers, ADC, comm. I/F, 1.65-3.6V | LQFP32 | STMICROELECTRONICS | STM32G031K8T6U | Fitted | 1
U3 | Low quiescent current and low noise voltage regulators | DFN6 3x3mm | STMICROELECTRONICS | LD39050PU33R | Fitted | 1
U4 | ESD protection 6V1 |  | STMICROELECTRONICS | ESDALC6V1-1U2 | Fitted | 1
U5 | Enhanced single channel power switches with active low enable pin |  | STMICROELECTRONICS | STMPS2141STR | Fitted | 1
U6 | USB OTG FS ESD protection |  | STMICROELECTRONICS | USBLC6-2P6 | Fitted | 1
U7 | Medium-density performance line ARM-based 32-bit MCU with 128KB Flash |  | STMICROELECTRONICS | STM32F103CBT6 | Fitted | 1
U8 | IC REG LDO 5V 0.8A SOT223 | SOT-223 | STMICROELECTRONICS | LD1117S50TR | Fitted | 1
X1 | Crystal 32.768kHz, 6pF, +-20ppm, 50Kohms max, SMD |  | NDK | NX3215SA 32.768KHz EXS00A-MU00525 | Fitted | 1
X2 | Crystal 8MHz, 8pF, +-20ppm, 500ohms max, SMD |  | NDK | NX3225GD 8MHz EXS00A-CG04874 | Fitted | 1
C3 | Capacitor, MLCC, 20pF, 50V, NPO, 5%, 0402, T=0,5mm | C0402 | YAGEO | CC0402JRNPO9BN200 | Not Fitted | 0
CN2 | Header 5 pads for ST-LINK prog. Not fitted |  | n/a | n/a | Not Fitted | 0
R12 | Resistor,10K,0402,1%,1/16W | R0402 | YAGEO | RC0402FR-0710KL | Not Fitted | 0
SB1, SB2, SB6, SB7, SB12 | Solder Bridge OFF | SB0603 | YAGEO | RC0603JR-070RL | Not Fitted | 0

## xl_DCF_History (hidden)
CLINAME | DATETIME | DONEBY | IPADDRESS | APPVER | RANDOM | CHECKSUM
๠๹๎๷๬๾๾๴๱๴๰๯ | ฽ฺ฼แฺ฽฻฼โหห฼โๅ฾โ๛๘หำ๒๘๟ึ฼ๅ฻ิ | ๞๟๧๟๲຀๴๷๳๺๿ | ๝๚๠฼฾เ฻฽ | ฿ู฻ู฽ู฻ | 11 | ฿฽ไเ