## BOM
Bill of materials
|  |  | Board reference: | MB1551
|  |  | Variant: | U585AI
|  |  | PCB revision: | D
|  |  | Assembly revision: | 01
|  |  | Date: | 10/25/2022
Designator | Description | Package | Manufacturer | Manufacturer_Part_Number | Fitted | Quantity
B1, B2 | Switch HW BLACK High3.5mm 2Newtons |  | C&K | KSC321GLFS | Fitted | 2
B3 | Switch HW BLUE High4.3mm 2.25 Newtons, BEND type |  | C&K | KSC721JLFS | Fitted | 1
C1, C2, C3, C13, C14, C15, C16, C17, C19, C21, C22, C23, C24, C25, C26, C28, C29, C31, C32, C33, C39, C40, C42, C43, C51, C56, C57, C59, C63, C64, C65, C66, C67, C68, C71, C72, C74, C77, C79, C80, C85, C87, C90, C91, C92, C93, C95, C97, C98, C99, C100, C101, C103, C104, C107, C109, C110, C111, C112, C119, C125, C126, C127 | Capacitor, MLCC, 100nF, 16V, X7R, 10%, 0402, T=0.5mm, Capacitor,100nF,16V,X7R,10%,0402,YAGEO, Capacitor,100nF,16V,X7R,10%,0402 | 0402 | YAGEO | CC0402KRX7R7BB104 | Fitted | 63
C4 | Capacitor, MLCC, 10pF, 50V, NPO, 5%, 0603, T=0,8mm | 0603 | YAGEO | CC0603JRNPO9BN100 | Fitted | 1
C5, C6, C8, C9, C38, C52, C53, C84, C94, C102, C106, C113, C118 | Capacitor, MLCC, 1uF, 16V, X5R, 10%, 0603, T=0,8mm | 0603 | YAGEO | CC0603KRX5R7BB105 | Fitted | 13
C10 | Capacitor, MLCC, 1nF, 16V, X7R, +/-10%, 0402, T=0.5mm | 0402 | YAGEO | CC0402KRX7R7BB102 | Fitted | 1
C11 | Capacitor,100nF,50V,X7R,10%,0603 | 0603 | YAGEO | CC0603KRX7R9BB104 | Fitted | 1
C12, C105 | Capacitor,10nF,16V,X7R,10%,0402,YAGEO, Capacitor, MLCC, 10nF, 16V, X7R, 10%, 0402, T=0.5mm | 0402 | YAGEO | CC0402KRX7R7BB103 | Fitted | 2
C18, C20, C30, C37, C83 | Capacitor,2.2uF,10V, X5R,10%,0603,YAGEO, Capacitor, MLCC, 2.2uF, 10V, X5R, 10%, 0603, T=0,8mm | 0603 | YAGEO | CC0603KRX5R6BB225 | Fitted | 5
C27 | Capacitor,10uF,6V3,X5R,10%,0603,YAGEO | 0603 | YAGEO | CC0603KRX5R5BB106 | Fitted | 1
C34, C49 | Capacitor,MLCC,2.2uF,6V3,X5R,10%,0402,T=0.5 | 0402 | MURATA | GRM155R60J225KE95D | Fitted | 2
C45, C46 | Capacitor, MLCC, 3.9pF, 50V, NPO, +/-0.25pF, 0402, T=0.5mm | 0402 | YAGEO | CC0402CRNPO9BN3R9 | Fitted | 2
C47, C75 | Capacitor, MLCC, 100pF, 50V, NPO, 5%, 0402, T=0,5mm | 0402 | YAGEO | CC0402JRNPO9BN101 | Fitted | 2
C50 | Capacitor, MLCC, 10uF, 6V3, X5R, +/-20%, 0402, T=0.5mm | 0402 | YAGEO | CC0402MRX5R5BB106 | Fitted | 1
C54, C62, C73, C86, C108 | Capacitor, MLCC, 4.7uF, 16V, X5R, 10%, 0603, T=0.8mm | 0603 | YAGEO | CC0603KRX5R7BB475 | Fitted | 5
C55, C60, C76, C78, C82, C114 | Capacitor, MLCC, 100nF, 16V, X7R, 10%, 0402, T=0,5mm | 0402 | YAGEO | CC0402KRX7R7BB104 | Fitted | 6
C58 | Capacitor, MLCC, 10uF, 25V, X5R, 10%, 0805, T=0,85mm | 0805 | YAGEO | CC0805KRX5R8BB106 | Fitted | 1
C61 | Capacitor, MLCC, 10µF, 10V, X5R, 10%, 0603, T=0.8mm | 0603 | MURATA | GRM188R61A106KAAL | Fitted | 1
C69 | Capacitor, MLCC, 220nF, 16V, 0402, X7R, 10%, T=0,5mm | 0402 | TDK | C1005X7R1C224K050BE | Fitted | 1
C70 | Capacitor,X5R,2.2uF, 15%, 50V, 0603 | 0603 | MURATA | GRM188R61H225KE11 | Fitted | 1
C81 | Capacitor, MLCC, 20pF, 50V, NPO, 5%, 0402, T=0,5mm | 0402 | YAGEO | CC0402JRNPO9BN200 | Fitted | 1
C89, C96, C115 | Capacitor, MLCC, 10uF, 4V, X5R, 20%, 0402, T=0,5mm | 0402 | MURATA | GRM155R60G106ME44 | Fitted | 3
C116, C117 | Capacitor, MLCC, 10uF, 10V, X5R, 10%, 0603, T=0,8mm | 0603 | MURATA | GRM188R61A106KE69D | Fitted | 2
C120, C121 | Capacitor, MLCC, 330pF, 50V, NPO, +/-5%, 0402, T=0,5mm | 0402 | YAGEO | CC0402JRNPO9BN331 | Fitted | 2
C122, C123, C124 | Capacitor, MLCC, 3.3pF, 50V, NPO, +-0.05pF, 0201, T=0.3mm". | 0201 | MURATA | GRM0335C2A3R3WA01J | Fitted | 3
CN1 | USB tyce C certified receptacle for 1.6mm pcb height |  | CHANT SINCERE (COXOC) | 317JD24BZTF3K3C3 | Fitted | 1
CN2, CN3 | Socket 10x2, 2.00mm, RA, TH, Height 6.35mm/2.29mm |  | SAMTEC | SQT-110-01-F-D-RA | Fitted | 2
CN4 | Socket, 6x2, 2.54mm, TH, RA, Height 8.51mm/7.62mm |  | SAMTEC | SSW-106-02-F-D-RA | Fitted | 1
CN7 | Socket, 20x2, 1.0mm, VR, SMT, Height 2.26mm. Symbol & Footprint dedicated to MB1183 & MB1379 camera modules (not in line with Samtec datasheet) |  | SAMTEC | CLM-120-02-L-D | Fitted | 1
CN8 | USB-MICRO-B, 0.65mm, RA, SMT, Bottom Mount, |  | MOLEX | 1050170001 | Fitted | 1
CN9 | Header 5x2, 1.27mm, Dual row, Straight, Surface mount, vertical male connector. 3.05mm lead. Mates with FFSD connector. Footprint compatible with FTSH-107-01-L-DV,-K,-A,-P,-ES (STDC14 MEDIUM) |  | SAMTEC | FTSH-105-01-L-DV-K | Fitted | 1
CN12 | USB, micro AB receptacle,10104111-0001LF |  | AMPHENOL ICC | 10104111-0001LF | Fitted | 1
CN13 | Socket, 10x1, 2.54mm, VR, SMT, Height 7.37mm |  | SAMTEC | SSM-110-L-SV | Fitted | 1
CN14, CN17 | Socket, 8x1, 2.54mm, VR, SMT, Height 7.37mm |  | SAMTEC | SSM-108-L-SV | Fitted | 2
CN16 | Socket, 6x1, 2.54mm, VR, SMT, Height 7.37mm |  | SAMTEC | SSM-106-L-SV | Fitted | 1
D2, D3, D4 | BAT60JFILM |  | STMICROELECTRONICS | BAT60JFILM | Fitted | 3
HW1, HW6, HW8 | SHUNT 2.54mm BLACK |  | SAMTEC | SNT-100-BK-G | Fitted | 3
HW5 | PCB, xxxx for PCB ref, Y for revision |  | N/A | n/a | Fitted | 1
JP3 | Header, 2x1, 2,54mm, VR, TH, Height 5.84mm/2.54mm |  | SAMTEC | TSW-102-07-G-S | Fitted | 1
JP4 | Header, 4x2, 2,54mm, VR, TH, Height 5.84mm/2.54mm |  | SAMTEC | TSW-104-07-G-D | Fitted | 1
L1 | Inductor, 2.2uH, 20%, Isat 0.7A, DCR 0.156Ohm, 0805 | 0805 | MURATA | LQM21PN2R2MGH | Fitted | 1
LD1 | LED, Green, 0603 | 0603 | EVERLIGHT | 19-213SYGC/S530-E2/TR8 | Fitted | 1
LD2 | LED Blue, 0603 SMD, Forward Voltage Min=2,8V, Max=3,1V | 0603 | EVERLIGHT | 19-217-BHC-ZL1M2RY-3T | Fitted | 1
LD3 | LED Bicolor |  | AVAGO TECHNOLOGIES | HSMF-A201-A00J1 | Fitted | 1
LD4 | LED, Red, 0603 | 0603 | EVERLIGHT | 19-213-R6C-AP1Q2B/3T | Fitted | 1
LD5, LD7 | LED Green, 0603 SMD, Forward Voltage Typ=2V, Max=2.5V | LED 0603 | OSRAM OPTO SEMICONDUCTORS | LG Q396-PS-35 | Fitted | 2
LD6 | LED Red, 0603 SMD, 2V Forward Voltage | LED 0603 | VISHAY | VLMS1300-GS08 | Fitted | 1
M1 | Wi-Fi module 33x18mm, UART-SPI interface |  | MXCHIP | EMW3080(BP) | Fitted | 1
Q1 | NPN Bipolar Transistor | SOT23 | ON SEMICONDUCTOR | BSR14 | Fitted | 1
Q2, Q6 | Dual N-channel 30 V, 0.016 Ω typ., 40 A, STripFET™ H5 Power MOSFET | PowerFLAT 5x6 | STMICROELECTRONICS | STL40DN3LLH5 | Fitted | 2
Q3 | Buffer transistor |  | ROHM | DTC043ZEBTL | Fitted | 1
Q4, Q5 | N-channel Digital FET | SOT-23 | FAIRCHILD | FDV303N | Fitted | 2
Q7 | MOSFET, P-Channel , Vds: -20V, Id: -2.8A, Vgs(th): -0.9V, Vgs(max): +/-12V, Rdson:135mohm@Vgs=-1.8V, Qg=7.7nC | SOT-23-3 | NXP | PMV65XP | Fitted | 1
R1 | Resistor,510R,0603,1%,1/10W | 0603 | YAGEO | RC0603FR-07510RL | Fitted | 1
R2 | Resistor,22K,0603,1%,1/10W | 0603 | YAGEO | RC0603FR-0722KL | Fitted | 1
R3, R44 | Resistor, 620R, 0402, +/-1%, 1/16W, Resistor,620R,0402,1%,1/16W | 0402 | YAGEO | RC0402FR-07620RL | Fitted | 2
R4 | Resistor,47K,0603,1%,1/10W | 0603 | YAGEO | RC0603FR-0747KL | Fitted | 1
R5 | Resistor,330K,0603,1%,1/10W | 0603 | YAGEO | RC0603FR-07330KL | Fitted | 1
R6 | Resistor,49K9,0603,1% | 0603 | YAGEO | RC0603FR-0749K9L | Fitted | 1
R7, R32, R35, R64, R65 | Resistor,10K,0603,1%,1/10W | 0603 | YAGEO | RC0603FR-0710KL | Fitted | 5
R8 | Resistor,2K4,0402,1%,1/16W | 0402 | YAGEO | RC0402FR-072K4L | Fitted | 1
R9 | Resistor,510R,0402,1%,1/16W | 0402 | YAGEO | RC0402FR-07510RL | Fitted | 1
R13 | Current Detection Resistor, 0R047, 0805, 1%, 1/4W | 0805 | YAGEO | RL0805FR-7W0R047L | Fitted | 1
R14, R38 | Resistor,0R,0603,5%,1/10W | 0603 | YAGEO | RC0603JR-070RL | Fitted | 2
R16, R17 | Resistor,330R,0402,1%,1/16W | 0402 | YAGEO | RC0402FR-07330RL | Fitted | 2
R18, R19, R20, R22, R23, R24 | Resistor,47R,0402,1%,1/16W | 0402 | YAGEO | RC0402FR-0747RL | Fitted | 6
R21, R48 | Resistor,0R,0402,5%,1/16W | 0402 | YAGEO | RC0402JR-070RL | Fitted | 2
R25, R50, R58 | Resistor,100R,0402,1%,1/16W | 0402 | YAGEO | RC0402FR-07100RL | Fitted | 3
R27, R28, R59, R60 | Resistor,3K3,0603,1%,1/10W | 0603 | YAGEO | RC0603FR-073K3L | Fitted | 4
R29, R34, R54, R55, R56 | Resistor,4K7,0402,1%,1/16W | 0402 | YAGEO | RC0402FR-074K7L | Fitted | 5
R31, R43, R45, R52, R53, R66, R71 | Resistor,10K,0402,1%,1/16W, Resistor, 10K, 0402, +/-1%, 1/16W | 0402 | YAGEO | RC0402FR-0710KL | Fitted | 7
R33, R63 | Resistor,1K,0402,1%,1/16W | 0402 | YAGEO | RC0402FR-071KL | Fitted | 2
R36, R46, R72 | Resistor,100K,0402,1%,1/16W, Resistor, 100K, 0402, +/-1%, 1/16W | 0402 | YAGEO | RC0402FR-07100KL | Fitted | 3
R39 | Resistor,200R,0603,1%,1/10W | 0603 | YAGEO | RC0603FR-07200RL | Fitted | 1
R40 | Resistor,20K,0603,1%,1/10W | 0603 | YAGEO | RC0603FR-0720KL | Fitted | 1
R41 | Resistor,360R,0402,1%,1/16W | 0402 | YAGEO | RC0402FR-07360RL | Fitted | 1
R42 | Resistor,270R,0402,1%,1/16W | 0402 | YAGEO | RC0402FR-07270RL | Fitted | 1
R51 | Resistor,3K,0402,1%,1/16W | 0402 | YAGEO | RC0402FR-073KL | Fitted | 1
R57 | Resistor,2K7,0402,1%,1/16W | 0402 | YAGEO | RC0402FR-072K7L | Fitted | 1
R61 | Resistor,150,0603,1%,1/10W | 0603 | YAGEO | RC0603FR-07150RL | Fitted | 1
R62 | Resistor,120R,0603,1%,1/10W | 0603 | YAGEO | RC0603FR-07120RL | Fitted | 1
R67, R68, R69, R70 | Resistor, 33R, 0402, +/-1%, 1/16W | 0402 | YAGEO | RC0402FR-0733RL | Fitted | 4
SB2, SB3, SB4, SB6, SB8, SB9, SB10, SB13, SB15, SB16, SB17 | Solder Bridge ON | SB0603 | YAGEO | RC0603JR-070RL | Fitted | 11
SW1, SW3, SW6 | SLIDE SWITCHE (SMD) serie CJS | SMD Package | NIDEC COPAL | CJS-1200A1 | Fitted | 3
SW2, SW4, SW5 | DIP Switch Slide Type x2 poles 25mA 24VDC 100mR SMD | MCDHN-02F-V | MULTICOMP | MCDHN-02F-V | Fitted | 3
U1 | STM32 BLE module based on STM32WB55 |  | STMICROELECTRONICS | STM32WB5MMGH6 | Fitted | 1
U2 | High power Transient voltage suppressor:25V/35A EOS and ESD transients protection. | QFN1610 | STMICROELECTRONICS | ESDA25P35-1U1M | Fitted | 1
U3, U4 | Low voltage high bandwidth quad SPDT switch |  | STMICROELECTRONICS | STG3692QTR | Fitted | 2
U5 | Very low capacitance ESD protection |  | STMICROELECTRONICS | USBLC6-2SC6 | Fitted | 1
U6, U7 | MEMS sensors , omnidirectionnal digital microphone | RHLGA 5 | STMICROELECTRONICS | MP23DB01HPTR | Fitted | 2
U8 | USB Type-C Port Protection for USB DRP Power Delivery, PPS compliant | QFN-20L | STMICROELECTRONICS | TCPP03-M20 | Fitted | 1
U9 | Memory,Octo-SPI-NOR,512Mb,2048x16,133MHz,3V,DTR,BGA24, CMOS MXSMIO | BGA24 | MACRONIX | MX25LM51245GXDI00 | Fitted | 1
U10, U35 | Ultra low drop-low noise BiCMOS voltage, regulators low ESR capacitors compatible |  | STMICROELECTRONICS | LD3985M33R | Fitted | 2
U11, U12 | Dual Transil array for ESD protection |  | STMICROELECTRONICS | ESDALC6V1W5 | Fitted | 2
U13 | STM32U585AII6Q MCU,Low Power BGA169 7x7, pitch0.5, with encryption, Q for Int SMPS. | BGA169 | STMICROELECTRONICS | STM32U585AII6Q | Fitted | 1
U14, U30 | Common mode filter with ESD protection for USB 2.0 interface |  | STMICROELECTRONICS | ECMF02-2AMX6 | Fitted | 2
U15, U29 | High power transient voltage suppressor | QFN1610 | STMICROELECTRONICS | ESDA7P120-1U1M | Fitted | 2
U16 | Authentication, state-of-the-art security for peripherals and IoT devices | SO8N | STMICROELECTRONICS | STSAFA110S8SPL03 | Fitted | 1
U17 | High Accuracy Ambient Light Sensor with I2C Interface |  | VISHAY | VEML6030 | Fitted | 1
U18 | 500mA, Enhanced single channel power switches with active high enable pin |  | STMICROELECTRONICS | STMPS2151STR | Fitted | 1
U19 | IC REG LDO 3.3V 1.3A 6DFN | DFN6 | STMICROELECTRONICS | ST1L05APU33R | Fitted | 1
U20 | Memory, DDR Octal SPI PSRAM, 64Mb, 8Mx8, up to 133MHz@3V0, 104MHz@3V3, PASR | MiniBGA 24 6x8x1.2 | AP MEMORY TECHNOLOGY CORP. | APS6408L-3OB-BA | Fitted | 1
U21 | iNEMO inertial module: 3D accelerometer and 3D gyroscope, with digital output for industrial applications | LGA-14L | STMICROELECTRONICS | ISM330DHCXTR | Fitted | 1
U22 | I2C Memory 3V3, 256Kbits, 2x3,0.55mm, UFDFPN8 |  | STMICROELECTRONICS | M24256-DFMC6TG | Fitted | 1
U23, U24, U33, U34, U39 | ESD protection 6V1 |  | STMICROELECTRONICS | ESDALC6V1-1U2 | Fitted | 5
U25 | High-accuracy, ultra-low-power, 3-axis, digital output magnetometer | LGA-12 | STMICROELECTRONICS | IIS2MDCTR | Fitted | 1
U26 | High-performance MEMS nano pressure sensor:260-1260 hPa absolute digital output barometer | HLGA-10L | STMICROELECTRONICS | LPS22HH | Fitted | 1
U27 | Time-of-Flight mini depth camera | Optical LGA16 with liner | STMICROELECTRONICS | VL53L5CXV0GC/1 | Fitted | 1
U28 | Capacitive digital sensor for relative humidity and temperature | HLGA-6L | STMICROELECTRONICS | HTS221 | Fitted | 1
U31 | High power transient voltage suppressor, 7V breakdown |  | STMICROELECTRONICS | ESDA7P60-1U1M | Fitted | 1
U32 | STM32F723IEK (STM32F7) BGA176 |  | STMICROELECTRONICS | STM32F723IEK6 | Fitted | 1
U36 | LDO Voltage Regulator, Adjustable, 15V in, 1.1V drop, 1.25V to 15V/0.8A out, SOT-223-3 | SOT223 | STMICROELECTRONICS | LD1117STR | Fitted | 1
U38 | IC REG LDO 5V 0.8A SOT223 | SOT-223 | STMICROELECTRONICS | LD1117S50TR | Fitted | 1
X2 | Crystal 32.768kHz, 9pF, -+20ppm, 70Kohm max, SMD | 1.6x1mm | NDK | NX1610SE-32.768KHZ-EXS00A-MU01499 | Fitted | 1
X3 | Oscillator 25Mhz, +-50ppm, Vcc:3.3V typ, square wave: [0.1Vcc;0.9Vcc], Enable pin, SMD | 2.5x2mm | NDK | NZ2520SH-25MHZ-END4869C | Fitted | 1
C35 | Capacitor, MLCC, 100pF, 50V, NPO, 5%, 0402, T=0,5mm | 0402 | YAGEO | CC0402JRNPO9BN101 | Not Fitted | 0
C36, C48 | Capacitor,MLCC,2.2uF,6V3,X5R,10%,0402,T=0.5 | 0402 | MURATA | GRM155R60J225KE95D | Not Fitted | 0
C41, C44 | Capacitor, MLCC, 0.5pF, 50V, C0G, +-0.1pF, 0402, T=0.5mm | 0402 | MURATA | GJM1555C1HR50BB01D | Not Fitted | 0
C88 | Capacitor, MLCC, 10uF, 4V, X5R, 20%, 0402, T=0,5mm | 0402 | MURATA | GRM155R60G106ME44 | Not Fitted | 0
CN5, CN6, CN11 | Header, 4x1, 2,54mm, VR, TH, Height 5.84mm/2.54mm |  | SAMTEC | TSW-104-07-G-S | Not Fitted | 0
CN10 | Tag_Connector Header, 10x2, No legs |  | N/A | N/A | Not Fitted | 0
CN15 | Battery Coin Cell holder, CR1220_12mm, Height 4.25mm |  | HARWIN | S8411-45R | Not Fitted | 0
HW3 | Sticker to mention board reference + serial number |  | N/A | N/A | Not Fitted | 0
HW4 | Sticker to mention board CPN code |  | N/A | N/A | Not Fitted | 0
JP1 | Header, 2x1, 2,54mm, VR, TH, Height 5.84mm/2.54mm |  | SAMTEC | TSW-102-07-G-S | Not Fitted | 0
R10, R11 | Resistor,10K,0402,1%,1/16W | 0402 | YAGEO | RC0402FR-0710KL | Not Fitted | 0
R12, R15, R37 | Resistor,10K,0603,1%,1/10W | 0603 | YAGEO | RC0603FR-0710KL | Not Fitted | 0
R26, R30 | Resistor,0R,0603,5%,1/10W | 0603 | YAGEO | RC0603JR-070RL | Not Fitted | 0
R47 | Resistor,0R,0402,5%,1/16W | 0402 | YAGEO | RC0402JR-070RL | Not Fitted | 0
R49 | Resistor,100R,0402,1%,1/16W | 0402 | YAGEO | RC0402FR-07100RL | Not Fitted | 0
SB5, SB7, SB11, SB12 | Solder Bridge ON | SB0603 | YAGEO | RC0603JR-070RL | Not Fitted | 0
U37 | Quad-SPI PSRAM APS1604M-3SQR-SN with SOP-8L package | SO8 | AP MEMORY TECHNOLOGY CORP. | APS1604M-3SQR-SN | Not Fitted | 0
X1 | Crystal 16 MHz, 8pF, -+20 PPM, R=200Ω, SMD | 2x1.6mm | NDK | NX2016SA-16MHZ-EXS00A-CS07826 | Not Fitted | 0

## xl_DCF_History (hidden)
CLINAME | DATETIME | DONEBY | IPADDRESS | APPVER | RANDOM | CHECKSUM
๠๹๎๷๬๾๾๴๱๴๰๯ | ฽ฺ฼แฺ฽฻฼โหห฼โๅ฾โ๛๘หำ๒๘๟ึ฼ๅ฻ิ | ๞๟๧๟๲຀๴๷๳๺๿ | ๝๚๠฼฾เ฻฽ | ฿ู฻ู฽ู฻ | 11 | ฿฽ไเ
፥፾ፓ፼፱ᎃᎃ፹፶፹፵፴ | ፁፀጿፂፅጿፂፀፂፂጰጰፁፁፊፅፄጰጸፗ፝፤ጻፂፊፀጹ | ፫፥፾ፓ፼፱ᎃᎃ፹፶፹፵፴፭ጰፎጰፑፙ፠ጰ፸፱፾፴፿ᎆ፵ᎂ | ፜፝ፕፓ፧፜ፁፁፁፀ | ፈጾፄጾፀጾፀ | 16 | ፅፈፄፃ