## BOM
Bill of materials
|  |  | Board reference: | MB1605
|  |  | Variant: | MP257F
|  |  | PCB revision: | C
|  |  | Assembly revision: | 01
|  |  | Date: | 03/06/2024
Designator | Description | Package | Manufacturer | Manufacturer_Part_Number | Fitted | Quantity
B1, B2, B3 | Switch tactile, SPST-NO, 50mA, 12V, 6x3.8mm | 6x3.8mm | WURTH ELEKTRONIK | 434121025816 | Fitted | 3
B4, B5 | Switch tactile, SPST-NO, 50mA, 12V, 6x3.8mm | 6x3.8mm | WURTH ELEKTRONIK | 434111025826 | Fitted | 2
C1, C90, C92, C119 | Capacitor, MLCC, 6.8pF, 50V, NPO, +-0.25pF, 0402, T=0.5mm | 0402 | YAGEO | CC0402CRNPO9BN6R8 | Fitted | 4
C2, C3, C10, C11 | Capacitor, MLCC, 10uF, 6V3, X5R, 20%, 0603, T=0,8mm | 0603 | MURATA | GRM188R60J106ME47D | Fitted | 4
C4, C5, C6, C7, C8, C9, C12, C13, C14, C15, C16, C17, C18, C19, C20, C21, C31, C87, C89, C101, C102, C103, C104, C105, C106, C107, C108, C109, C113, C114, C115, C116, C118, C122, C123, C125, C126, C127, C130, C137, C139, C141, C146, C149, C152, C155, C161, C162, C177, C180, C181, C182, C227, C228, C229, C232, C233, C281, C282, C289, C290, C295, C296, C297, C298, C299, C303, C306, C309, C310, C311, C314, C317, C322, C323, C324, C325, C326, C327, C328, C329, C333, C334 | Capacitor, MLCC, 100nF, 16V, X7R, +/-10%, 0402, T=0.5mm, Capacitor,100nF,16V,X7R,10%,0402 | 0402 | YAGEO | CC0402KRX7R7BB104 | Fitted | 83
C22, C23, C24, C26, C27, C28, C34, C35, C36, C37, C41, C78, C79, C80, C96, C97, C98, C111, C120, C183, C200, C202, C280, C288, C302, C332 | Capacitor, MLCC, 22uF, 6V3, X5R, +/-20%, 0603, T=0,8mm, Capacitor, MLCC, 22uF, 6V3, X5R, +/-20%, 0603, T=0.8mm, Capacitor,22uF,6V3,X5R,20%,0603 | 0603 | MURATA | GRM188R60J226MEA0J | Fitted | 26
C29, C30, C32, C38, C56, C129, C135, C169, C184, C199 | Capacitor, MLCC, 10uF, 10V, X5R, +/-10%, 0603, T=0,8mm, Capacitor, MLCC, 10uF, 10V, X5R, +/-10%, 0603, T=0.8mm, Capacitor, MLCC, 10uF, 10V, X5R, 10%, 0603, T=0,8mm | 0603 | MURATA | GRM188R61A106KE69D | Fitted | 10
C33, C99 | Capacitor, MLCC, 10nF, 16V, X7R, 10%, 0402, T=0.5mm | 0402 | YAGEO | CC0402KRX7R7BB103 | Fitted | 2
C39, C43, C188, C213, C216, C224 | Capacitor, MLCC, 1uF, 25V, X5R, +/-10%, 0402, T=0.5mm, Capacitor, MLCC, 1uF, 25V, X5R, +/-10%, 0402, T=0,5mm | 0402 | MURATA | GRM155R61E105KA12 | Fitted | 6
C40 | Capacitor, MLCC, 10uF, 6.3V, X5R, +/-20%, 0402, T=0.5mm | 0402 | MURATA | GRM155R60J106ME05D | Fitted | 1
C42, C147 | Capacitor, Tantalum, 100uF, 6V3, 40mR, +/-20%, Type_B (3528 metric), T=1.9mm | 3528 (metric) | AVX | TCJB107M006R0040 | Fitted | 2
C44, C45, C46, C47, C48, C49, C50, C51, C52, C53, C54, C55, C57, C58, C59, C60, C62, C63, C64, C65, C66, C67, C68, C69, C70, C71, C72, C73, C74, C75, C76, C77, C82, C83, C151, C250, C252, C260 | Capacitor, MLCC, 1uF, 6.3V, X5R, +/-20%, 0201, T=0,3mm | 0201 | MURATA | GRM033R60J105MEA2 | Fitted | 38
C61, C91, C134, C179, C189, C190, C208, C209, C214, C215, C217, C218, C335 | Capacitor, MLCC, 4.7uF, 6V3, X5R, +/-20%, 0402, T=0.5mm, Capacitor, MLCC, 4.7uF, 6V3, X5R, 20%, 0402, T=0,5mm | 0402 | MURATA | GRM155R60J475ME47 | Fitted | 13
C81, C86 | Capacitor, MLCC, 3.3pF, 50V, NPO, +/-0.1pF, 0402, T=0.5mm | 0402 | YAGEO | CC0402BRNPO9BN3R3 | Fitted | 2
C84, C93 | Capacitor, MLCC, 100nF, 10V, X5R, +/-10%, 0402, T=0,5mm | 0402 | YAGEO | CC0402KRX5R6BB104 | Fitted | 2
C85, C143 | Capacitor, MLCC, 47uF, 10V, X5R, +/-20%, 0805, T=1.25mm | 0805 | MURATA | GRM21BR61A476ME15K | Fitted | 2
C88 | Capacitor, MLCC, 2.2uF, 6V3, X5R,+/-10%, 0402, T=0.5mm | 0402 | MURATA | GRM155R60J225KE95D | Fitted | 1
C94 | Capacitor, MLCC, 22pF, 50V, C0G, +/-5%, 0402, T=0.5mm | 0402 | TDK | C1005NP01H220J050BA | Fitted | 1
C95, C163, C212 | Capacitor, MLCC, 1nF, 16V, X7R, +/-10%, 0402, T=0.5mm | 0402 | YAGEO | CC0402KRX7R7BB102 | Fitted | 3
C100, C265, C266, C267 | Capacitor, MLCC, 100nF,10V, X5R, +/-10%, 0201, T=0.3mm | 0201 | TDK | C0603X5R1A104K030BC | Fitted | 4
C110, C159 | Capacitor, MLCC, 2.2uF, 25V, X7R, +/-10%, 0805, T=1,25mm | 0805 | MURATA | GRM21BR71E225KE11L | Fitted | 2
C117, C128, C132, C145, C148, C160 | Capacitor, MLCC, 2.2uF, 6.3V, X5R, +/-10%, 0402, T=0.5mm | 0402 | YAGEO | CC0402KRX5R5BB225 | Fitted | 6
C131 | Capacitor, MLCC, 20pF, 50V, NPO, +/- 5%, 0402, T=0.5mm | 0402 | YAGEO | CC0402JRNPO9BN200 | Fitted | 1
C133, C140 | Capacitor, MLCC, 5.6pF, 50V, NPO, +/-0.1pF, 0402, T=0.5mm | 0402 | YAGEO | CC0402BRNPO9BN5R6 | Fitted | 2
C136 | Capacitor, MLCC, 2.2uF, 10V, X5R, 10%, 0603, T=0,8mm | 0603 | YAGEO | CC0603KRX5R6BB225 | Fitted | 1
C150, C226 | Capacitor, MLCC, 220uF, 6V3, X5R, +/-20%, 1206, T=1.6mm | 1206 | MURATA | GRM31CR60J227ME11 | Fitted | 2
C156, C164 | Capacitor, MLCC, 100pF, 50V, NPO, +/-5%, 0402, T=0.5mm | 0402 | YAGEO | CC0402JRNPO9BN101 | Fitted | 2
C157, C158, C173, C219 | Capacitor, MLCC, 10nF, 50V, X7R, +/-10%, 0402, T=0.5mm | 0402 | YAGEO | CC0402KRX7R9BB103 | Fitted | 4
C168, C171 | Capacitor, MLCC, 470pF, 50V, NPO, +/-5%, 0402, T=0.5mm | 0402 | YAGEO | CC0402JRNPO9BN471 | Fitted | 2
C170 | Capacitor, MLCC, 100nF, 50V, X7R, +/-10%, 0603, T=0.8mm | 0603 | YAGEO | CC0603KRX7R9BB104 | Fitted | 1
C172 | Capacitor, MLCC, 100nF, 25V, X7R, +/-10%, 0402, T=0.5mm | 0402 | WALSIN TECHNOLOGY CORPORATION | 0402B104K250CT | Fitted | 1
C185, C186, C187, C193, C194, C198, C203, C204, C206, C207 | Capacitor, MLCC, 22uF, 10V, X5R, +/-20%, 0805, T=1,25mm | 0805 | MURATA | GRM21BR61A226ME51L | Fitted | 10
C192, C195, C196, C197, C201, C205, C220, C234, C236, C237, C238, C239, C240, C244, C246, C248, C251, C253 | Capacitor, MLCC,100nF, 10V, X7R, +/-10%, 0201, T=0.3mm | 0201 | MURATA | GRM033R61A104KE15 | Fitted | 18
C222, C223 | Capacitor,10pF,50V,NPO,5%,0402 | 0402 | YAGEO | CC0402JRNPO9BN100 | Fitted | 2
C225 | Capacitor, MLCC, 4,7uF, 6V3, X5R, +/-20%, 0201, T=0.5mm | 0201 | MURATA | GRM035R60J475ME15 | Fitted | 1
C235 | Capacitor, MLCC, 2.2uF, 10V, X5R,+/-10%, 0201, T=0.5mm | 0201 | MURATA | GRM033R61A225KE47D | Fitted | 1
CN1 | HDMI_Type A, Receptacle, 19x1, 0.5mm, VR, SMD, T= 6.1mm |  | AMPHENOL ICC | 10029449-001RLF | Fitted | 1
CN2 | Socket_FFC/FPC, 40pins, 0.5mm, RA, SMD, T=1mm |  | I-PEX | 20455-040E-76 | Fitted | 1
CN5 | Header, 20x2, 2.54mm, VR, TH, T=5.84mm/2.54mm |  | SAMTEC | TSW-120-07-G-D | Fitted | 1
CN6 | MicroSD Card Conn, Reversed-Type, Mnt Push-Push, Positionning holes |  | YAMAICHI | PJS008-2003-1 | Fitted | 1
CN8 | Socket_FFC/FPC, 22pins, 0.5mm, RA, SMD, T=2mm |  | TE CONNECTIVITY | 2-1734592-2 | Fitted | 1
CN12 | Header 2 circuits, 1.25mm Pitch , Vertical, with Friction Lock |  | MOLEX | 53047-0210 | Fitted | 1
CN15, CN21 | USB_TypeC, 24 pins, RA, SMD, T=2.96mm (USB Certified 3.1) |  | AMPHENOL ICC | 12401826E412A | Fitted | 2
CN16 | Connector_RJ45, led pull down, T= 13.84mm | 13.84x21.59mm | YUAN DEAN SCIENTIFIC | 48F-01GYDXNL | Fitted | 1
CN19 | USB_Dual-TypeA, Receptacle, 8pins, 2.5mm, RA, TH, T= 15.5mm |  | CONEXCON | 5600-3081 | Fitted | 1
D1 | Diode, Ultrafast and RF switching diode, VF=0.41V@IF=1mA, VBR=70V | SOT23-3 | STMICROELECTRONICS | BAR18FILM | Fitted | 1
D2, D5 | Diode, Schottky, 0V33, 0.5A , 30V, SOD123 | SOD-123 | STMICROELECTRONICS | STPS0530Z | Fitted | 2
D6 | Diode, Schottky, Dual Common Cathode, 0V3, 300mA, 40V, SOT-23 | SOT23 | STMICROELECTRONICS | BAT54CFILM | Fitted | 1
HW1 | MICRO_SD_CARD, SANDISK, 16GB, Class10, 3V | N/A | SANDISK | SDSDQAD-016G | Fitted | 1
HW1302 | Sticker to mention board CPN code |  | N/A | N/A | Fitted | 1
HW1303 | Sticker to mention board reference + serial number |  | N/A | N/A | Fitted | 1
JP3 | Header, 2x1, 2.54mm, VR, TH, T=5.84mm/2.54mm |  | SAMTEC | TSW-102-07-G-S | Fitted | 1
L1, L6 | Inductor, 2.2uH, +/-20%, Itemp= 1700mA, Isat= 2400mA, 0R140, 0806, T=1mm | 0806 | MURATA | DFE201610E-2R2M=P2 | Fitted | 2
L2, L4 | Inductor, 0.68uH, +/-20%, Itemp= 3900mA, Isat= 5400mA, 0R031, 1008, T=1.2mm | 1008 | MURATA | DFE252012F-R68M=P2 | Fitted | 2
L3, L5, L7 | Inductor, 0.68uH, +/-20%, Itemp= 3100mA, Isat= 4300mA, 0R043, 0806, T=1mm | 0806 | MURATA | DFE201610E-R68M=P2 | Fitted | 3
L9 | Inductor,2.4nH,+-0.2nH,0.05R,0.85A,0402 | 0402 | MURATA | LQW15AN2N4C00# | Fitted | 1
L10 | Inductor, 2.2µH, 20%, Isat 0.35A, DCR 0.2Ohm, 0603 | 0603 | MURATA | LQM18PN2R2MGH | Fitted | 1
L11, L13, L16, L17, L18, L19 | Inductor, 10uH, +/-20%, Isat 100mA, DCR 0.5Ohm, | 0805 | MURATA | LQM21FN100M80L | Fitted | 6
L12 | Ferrite bead, 26R @ 100Mhz, +/-25%, 6000mA, 0R007, 0603, T=0.75mm | 0603 | MURATA | BLM18KG260TN1 | Fitted | 1
L15, L21 | Ferrite bead 100R 2A 0603 | 0603 | MURATA | BLM18EG101TN1 | Fitted | 2
LD2, LD8, LD11 | LED Green, 0603 SMD, Forward Voltage Typ=2V, Max=2.5V | 0603 | OSRAM OPTO SEMICONDUCTORS | LG Q396-PS-35 | Fitted | 3
LD4, LD7 | LED Red, 0603 SMD, 2V Forward Voltage | 0603 | VISHAY | VLMS1300-GS08 | Fitted | 2
LD5, LD6 | LED Bicolor, Green/Red, 2V, 20mA, 4-PLCC | 4-PLCC | WURTH ELEKTRONIK | 150141SV73110 | Fitted | 2
LD9 | LED Orange, 0603 SMD, Forward Voltage Min=1.6V, Max=2.4V | 0603 | OSRAM OPTO SEMICONDUCTORS | LO Q976-PS-25 | Fitted | 1
LE1 | FIXED IND 4.7UH 1A 180 MOHM 30% SMD | 1210 | MURATA | LQH32PN4R7NN0L | Fitted | 1
LED1 | LED Blue, 0603 SMD, Forward Voltage Min=2,8V, Max=3,8V | 0603 | OSRAM OPTO SEMICONDUCTORS | LB Q39G-L2OO-35-1 | Fitted | 1
Q1, Q2, Q3 | MOSFET N-CH 20V SC-89 | SC89-3 | VISHAY | Si1062X | Fitted | 3
Q5 | MOSFET, Dual N-channel 30 V, 0.016 Ω typ., 40 A, STripFET™ H5 Power MOSFET | PowerFLAT-8 | STMICROELECTRONICS | STL40DN3LLH5 | Fitted | 1
Q9, Q10 | Transistor, MOSFET, P-CH, 30V, 3.8A, SOT23 | SOT23 | DIODES INCORPORATED | DMP3099L | Fitted | 2
Q11, Q12 | Transistor, MOSFET, N-CH, 30V, 0.9A, SOT23 | SOT23 | DIODES INCORPORATED | DMN3731U | Fitted | 2
R1, R2 | Resistor, 240R, 0201, +/-1%, 1/20W | 0201 | YAGEO | RC0201FR-07240RL | Fitted | 2
R3, R15, R33, R34, R42, R52, R69, R76, R100, R101, R103, R104, R107, R125, R156, R205, R213, R214, R215, R220, R248, R272, R323, R324 | Resistor, 10K, 0402, +/-1%, 1/16W, Resistor,10K,0402,1%,1/16W | 0402 | YAGEO | RC0402FR-0710KL | Fitted | 24
R4 | Resistor, 0R, 0805, +/-5%, 1/8W | 0805 | YAGEO | RC0805JR-070RL | Fitted | 1
R5, R6, R7, R250, R251 | Resistor, 200R, 0402, +/-1%, 1/16W | 0402 | YAGEO | RC0402FR-07200RL | Fitted | 5
R8, R12, R219 | Resistor, 140K, 0402, +/-1%, 1/16W | 0402 | YAGEO | RC0402FR-07140KL | Fitted | 3
R9, R120, R121, R147, R148, R149, R150, R161, R164, R167, R173, R176, R178, R185 | Resistor, 22R, 0201, +/-1%, 1/20W | 0201 | YAGEO | RC0201FR-0722RL | Fitted | 14
R10, R20, R24, R30, R40, R46, R57, R59, R60, R61, R63, R64, R67, R75, R81, R87, R88, R129, R154, R155, R182, R188, R211, R212, R267, R269, R286 | Resistor,0R,0402,5%,1/16W, Resistor, 0R, 0402, +/-5%, 1/16W | 0402 | YAGEO | RC0402JR-070RL | Fitted | 27
R11, R310, R313 | Resistor, 0R, 0603, +/-5%, 1/10W, Resistor,0R,0603,5%,1/10W | 0603 | YAGEO | RC0603JR-070RL | Fitted | 3
R13, R21, R22 | Resistor, 2K, 0402, +/-1%, 1/16W | 0402 | YAGEO | RC0402FR-072KL | Fitted | 3
R18, R44, R96, R122, R123, R124 | Resistor, 1K, 0402, +/-1%,1/16W, Resistor,1K,0402,1%,1/16W | 0402 | YAGEO | RC0402FR-071KL | Fitted | 6
R28 | Resistor, 27K, 0603, +/-1%, 1/10W | 0603 | YAGEO | RC0603FR-0727KL | Fitted | 1
R31, R32, R191, R195, R224, R228, R245, R246, R260, R261, R318 | Resistor,1K5,0402,1%,1/16W | 0402 | YAGEO | RC0402FR-071K5L | Fitted | 11
R35, R36, R37, R38, R39, R89, R90, R91, R92, R93 | Resistor,47K,0402,1%,1/16W | 0402 | YAGEO | RC0402FR-0747KL | Fitted | 10
R41, R98, R99, R102, R105, R106, R128, R135, R137, R141, R143, R162, R187, R200, R217, R218, R239 | Resistor, 100K, 0402, +/-1%, 1/16W, Resistor,100K,0402,1%,1/16W | 0402 | YAGEO | RC0402FR-07100KL | Fitted | 17
R66 | Resistor, 20R, 0402, +/-1%, 1/16W | 0402 | YAGEO | RC0402FR-0720RL | Fitted | 1
R97 | Resistor,12K,0402,1%,1/16W | 0402 | YAGEO | RC0402FR-0712KL | Fitted | 1
R113, R114, R158, R292, R293, R304, R305, R319, R322 | Resistor,4K7,0402,1%,1/16W | 0402 | YAGEO | RC0402FR-074K7L | Fitted | 9
R126, R127, R130, R132 | Resistor,330R,0402,1%,1/16W, Resistor, 330R, 0402, +/-1%, 1/16W | 0402 | YAGEO | RC0402FR-07330RL | Fitted | 4
R131, R133 | Resistor, 1K, 0402, +/-0.1%, 1/16W, +/-25ppm/°C | 0402 | YAGEO | RT0402BRD071KL | Fitted | 2
R134, R153, R207, R209 | Resistor, 33R, 0402, +/-1%, 1/16W | 0402 | YAGEO | RC0402FR-0733RL | Fitted | 4
R136 | Resistor,360R,0402,1%,1/16W | 0402 | YAGEO | RC0402FR-07360RL | Fitted | 1
R138, R151, R210 | Resistor,270R,0402,1%,1/16W | 0402 | YAGEO | RC0402FR-07270RL | Fitted | 3
R140, R181 | Resistor, 100R, 0402, +/- 1%, 1/16W | 0402 | YAGEO | RC0402FR-07100RL | Fitted | 2
R142 | Resistor,300R,0402,1%,1/16W | 0402 | YAGEO | RC0402FR-07300RL | Fitted | 1
R144 | Resistor,120R,0402,1%,1/16W | 0402 | YAGEO | RC0402FR-07120RL | Fitted | 1
R194, R230 | Resistor, 3K, 0402, +/-1%, 1/16W | 0402 | YAGEO | RC0402FR-073KL | Fitted | 2
R199 | Resistor,2K49,0402,1%,1/16W | 0402 | YAGEO | RC0402FR-072K49L | Fitted | 1
R216, R221, R222 | Resistor, 5K1, 0402, +/-1%, 1/16W | 0402 | YAGEO | RC0402FR-075K1L | Fitted | 3
R225 | Resistor, 22mR, 0603, +/-1%, 1/3W | 0603 | PANASONIC | ERJ-3BWFR022V | Fitted | 1
R226, R242 | Resistor, 3K9, 0402, +/-1%, 1/16W, +/-100ppm/°C | 0402 | YAGEO | RC0402FR-073K9L | Fitted | 2
R231 | Resistor, 24K, 0402, +/-1%, 1/16W | 0402 | YAGEO | RC0402FR-0724KL | Fitted | 1
R232, R327 | Resistor,100K,0402,0.5%,1/16W | 0402 | YAGEO | RC0402DR-07100KL | Fitted | 2
R233, R234 | Resistor,510R,0402,1%,1/16W | 0402 | YAGEO | RC0402FR-07510RL | Fitted | 2
R240 | Resistor, 1K3, 0402, +/-1%, 1/16W | 0402 | YAGEO | RC0402FR-071K3L | Fitted | 1
R241 | Resistor, 1K8, 0402, +/-1%, 1/16W | 0402 | YAGEO | RC0402FR-071K8L | Fitted | 1
SW1, SW2 | Dip Switch ,2Position ,Surface Mount Slide (Standard) ,2.54 pitch,25mA 24VDC | 10.4x7.06mm | C&K | SDA02H1SBD | Fitted | 2
TP8, TP2000 | Vero Technologies 1.02mm Black Terminal Post | 2.35x2.35mm | VERO | 20-2137 | Fitted | 2
U1 | MPU , 2xCortex-A35@1.5GHz, Cortex-M33@400MHz, TFBGA 14x14, pitch 0.5, 648KB SRAM, With Crypto | TFBGA | STMICROELECTRONICS | STM32MP257FAK3 | Fitted | 1
U2 | Memory, LPDDR4 SDRAM,1V8, 32Gbit, 2133MHz | TFBGA-200 | MICRON | MT53E1G32D2FW-046 WT:C | Fitted | 1
U3, U4, U7, U11, U13, U14, U15, U19, U22, U23, U25, U27, U29, U31, U32, U33, U39, U54 | ESD protection , 0201 | 0201 | STMICROELECTRONICS | ESDZL5-1F4 | Fitted | 18
U5, U6, U59, U60 | 4-line ESD protection for high speed lines | uQFN-10 | STMICROELECTRONICS | HSP051-4M10 | Fitted | 4
U8, U10, U16, U21, U24 | ESD protection & Common Filter High Speed serial Interfaces , 0.4 pitch | uQFN-10L | STMICROELECTRONICS | ECMF4-40A100N10 | Fitted | 5
U9 | MIPI/DSI Receiver with HDMI Transmitter | WLCSP-49 | ANALOG DEVICES | ADV7535BCBZ | Fitted | 1
U12, U53 | MEMS audio sensor omnidirectional digital microphone for industrial applications | HCLGA-4 | STMICROELECTRONICS | IMP34DT05TR | Fitted | 2
U17, U18, U42, U45, U46, U47, U57, U58 | ESD protection & Common Filter High Speed serial Interfaces , 0.4 pitch, IC, ESD protection and Common Filter High Speed serial Interfaces, 10.7 GHz | uQFN-6 | STMICROELECTRONICS | ECMF2-40A100N6 | Fitted | 8
U20 | 5-line HDMI control line ESD protection | Flip-Chip-9 | STMICROELECTRONICS | HDMI05-CL02F3 | Fitted | 1
U26 | STPMIC2 | VQFN | STMICROELECTRONICS | STPMIC25APQR | Fitted | 1
U28 | ESD protection 6V1 | ST0201 | STMICROELECTRONICS | ESDALC6V1-1U2 | Fitted | 1
U34 | 2xPort USB 2.0 Hi-Speed Hub Controller | SQFN-24 | MICROCHIP | USB2422-I/MJ | Fitted | 1
U35 | LDO, 3.3V, 300mA, High input voltage: 2.5V to 28V, SOT23-5L | SOT23-5 | STMICROELECTRONICS | ST730M33R | Fitted | 1
U36 | MCU, ARM Cortex-M7 32-bit, 512KB Flash, 276KB RAM, With Crypto | BGA-176 | STMICROELECTRONICS | STM32F723IEK6 | Fitted | 1
U37 | Memory, eMMC, 3V3, 8Gbit, 52MHz , V5.1 | WFBGA153 | KIOXIA | THGBMUG6C1LBAIL | Fitted | 1
U38 | 10/100/1000M GIGABIT Ethernet Transceiver, QFN40 , SMPS version | QFN-40 | REALTEK | RTL8211F-CG | Fitted | 1
U40 | IC, IEEE802.11b/g/n W-LAN + Bluetooth 5.2(BR/EDR/BLE) module |  | MURATA | LBEE5KL1YN-814 | Fitted | 1
U41 | IC,Dual-Channel-Power-Switch,500mA,100mR,SO8 | SO-8 | STMICROELECTRONICS | STMPS2252MTR | Fitted | 1
U43, U48 | High power Transient voltage suppressor:25V/35A EOS and ESD transients protection. | QFN1610 | STMICROELECTRONICS | ESDA25P35-1U1M | Fitted | 2
U44, U51 | High power transient voltage suppressor | QFN1610 | STMICROELECTRONICS | ESDA7P120-1U1M | Fitted | 2
U50 | USB Type-C Port Protection for USB DRP Power Delivery, PPS compliant | QFN-20 | STMICROELECTRONICS | TCPP03-M20 | Fitted | 1
U52 | IC, eFuse with Fast Overvoltage Protection 2.7V to 18V 4A 34mOhm 8-Pin WSON | WSON-8 | TEXAS INSTRUMENTS | TPS259535DSG | Fitted | 1
U56 | Switch USB3.1 Superspeed 10 Gbps , Gen1 and Gen2 | UQFN-18 | ON SEMICONDUCTOR | FUSB340TMX | Fitted | 1
X1 | Crystal, 32.768kHz, 6pF, +/-20ppm, 80K, 2.05x1.2mm | 2.05x1.2mm | NDK | NX2012SA-32.768KHZ-EXS00A-MU00527 | Fitted | 1
X2 | Crystal, 40MHz, 6pF, +/-20ppm, 80R, 1.6x1.2mm | 1.6x1.2mm | NDK | NX1612SA-40MHZ-EXS00A-CS13836 | Fitted | 1
X3, X7 | Crystal 24MHz, 6pF, +-20ppm, 80ohms max, SMD, Crystal, 24MHz, 6pF, +/-20ppm, 80R, 2x1.6mm | 2x1.6mm | NDK | NX2016SA-24MHZ-EXS00A-CS10820 | Fitted | 2
X4 | Crystal 25Mhz, 10pF, -+50PPM, SMD | 3.2x2.5mm | NDK | NX3225GA-25MHZ-EXS00A-CG06750 | Fitted | 1
X6 | Oscillator, SPXO, 24MHz, +/-50ppm, square wave, 3V3, 2x1.6mm | 2x1.6mm | NDK | NZ2016SH-24MHZ-END4869F | Fitted | 1
C25 | Capacitor, MLCC, 10nF, 50V, X7R, +/-10%, 0402, T=0.5mm | 0402 | YAGEO | CC0402KRX7R9BB103 | Not Fitted | 0
C165 | Capacitor, MLCC, 10uF, 10V, X5R, +/-10%, 0603, T=0.8mm | 0603 | MURATA | GRM188R61A106KE69D | Not Fitted | 0
C166 | Capacitor, MLCC, 100nF, 25V, X7R, +/-10%, 0402, T=0.5mm | 0402 | WALSIN TECHNOLOGY CORPORATION | 0402B104K250CT | Not Fitted | 0
C167, C174, C175, C176 | Capacitor, MLCC, 12pF, 50V, NPO, 5%, 0402, T=0,5mm | 0402 | YAGEO | CC0402JRNPO9BN120 | Not Fitted | 0
CN14 | Header, 4x1, 2.54mm, VR, TH, T=5.84mm/2.54mm |  | SAMTEC | TSW-104-07-G-S | Not Fitted | 0
D7 | BAT60JFILM | SOD323 | STMICROELECTRONICS | BAT60JFILM | Not Fitted | 0
R16, R17, R27, R223 | Resistor, 10K, 0402, +/-1%, 1/16W, Resistor,10K,0402,1%,1/16W | 0402 | YAGEO | RC0402FR-0710KL | Not Fitted | 0
R23, R26, R29 | Resistor, 0R, 0402, +/-5%, 1/16W | 0402 | YAGEO | RC0402JR-070RL | Not Fitted | 0
R25 | Resistor, 2K, 0402, +/-1%, 1/16W | 0402 | YAGEO | RC0402FR-072KL | Not Fitted | 0
R94, R95, R227, R229 | Resistor,100K,0402,1%,1/16W, Resistor, 100K, 0402, +/-1%, 1/16W | 0402 | YAGEO | RC0402FR-07100KL | Not Fitted | 0
R109, R110, R111, R112, R303 | Resistor,4K7,0402,1%,1/16W | 0402 | YAGEO | RC0402FR-074K7L | Not Fitted | 0
R139 | Resistor, 1K, 0402, +/-1%,1/16W | 0402 | YAGEO | RC0402FR-071KL | Not Fitted | 0
R196 | Resistor, 22R, 0201, +/-1%, 1/20W | 0201 | YAGEO | RC0201FR-0722RL | Not Fitted | 0
R325 | Resistor, 1M, 0402, +/-1%, 1/16W | 0402 | YAGEO | RC0402FR-071ML | Not Fitted | 0
SB1, SB2 | Solder Bridge ON | 0603 | YAGEO | RC0603JR-070RL | Not Fitted | 0
U49 | 500mA, Enhanced single channel power switches with active high enable pin | SOT23-5 | STMICROELECTRONICS | STMPS2151STR | Not Fitted | 0

## xl_DCF_History (hidden)
CLINAME | DATETIME | DONEBY | IPADDRESS | APPVER | RANDOM | CHECKSUM
๠๹๎๷๬๾๾๴๱๴๰๯ | ฽ฺ฼แฺ฽฻฼โหห฼โๅ฾โ๛๘หำ๒๘๟ึ฼ๅ฻ิ | ๞๟๧๟๲຀๴๷๳๺๿ | ๝๚๠฼฾เ฻฽ | ฿ู฻ู฽ู฻ | 11 | ฿฽ไเ
๠๹๎๷๬๾๾๴๱๴๰๯ | แฺ฾ฺ฽฻฽฿หห฼เๅ฾฾หำ๒๘๟ึ฽ๅ฻ิ | ๦๠๹๎๷๬๾๾๴๱๴๰๯๨ห้ห์๔๛ห๳๬๹๯๺ກ๰๽ | ๗๘๐๎๢๗฼฻ใแ | โู฿ู฻ู฻ | 11 | เโแ฾