## BOM
Bill of materials
|  |  | Board reference: | MB1684
|  |  | Variant: | C011F6
|  |  | PCB revision: | B
|  |  | Assembly revision: | 01
|  |  | Date: | 11/4/2021
Designator | Description | Package | Manufacturer | Manufacturer_Part_Number | Fitted | Quantity
B1 | Microminiature Tact Switch for SMT - KMR 2 Series - 1.9 mm height |  | C&K | KMR231GLFS | Fitted | 1
B2 | Joystick, 4 dir, 1 OK |  | XIEJIA ELECTRONICS | MT-008A | Fitted | 1
C1, C2, C4, C6, C7, C8, C11, C14, C19, C20 | Capacitor, MLCC, 100nF, 16V, X7R, +/-10%, 0402, T=0.5mm | 402 | YAGEO | CC0402KRX7R7BB104 | Fitted | 10
C3, C15, C16 | Capacitor, MLCC, 1uF, 25V, X5R, +/-10%, 0603, T=0.8mm | 603 | YAGEO | CC0603KRX5R8BB105 | Fitted | 3
C5 | Capacitor, MLCC, 2.2uF, 16V, X5R, +/-10%, 0603, T=0.8mm | 603 | YAGEO | CC0603KRX5R7BB225 | Fitted | 1
C9, C10 | Capacitor, MLCC, 10pF, 50V, NPO, +/-5%, 0402, T=0.5mm | 402 | YAGEO | CC0402JRNPO9BN100 | Fitted | 2
C12, C17 | Capacitor, MLCC, 10nF, 16V, X7R, +/-10%, 0402, T=0.5mm | 402 | YAGEO | CC0402KRX7R7BB103 | Fitted | 2
C18, C21 | Capacitor, MLCC, 1uF, 25V, X5R, +/-10%, 0402, T=0.5mm | 402 | MURATA | GRM155R61E105KA12 | Fitted | 2
CN2 | Socket_IC, 20 (2 x 10) Pos DIP, 0.3" (7.62mm) Row Spacing Socket Tin Through Hole | DIP20 | AMPHENOL ICC | DILB20P-223TLF | Fitted | 1
CN3 | MicroUSB_TypeB, 5pins, 0.65mm, RA, SMD, T=2.9mm |  | MOLEX | 1050170001 | Fitted | 1
CN4 | Header, 4x1, 2mm, VR, SMD |  | JIUBABA | A2006LF-04A | Fitted | 1
CN7, CN8 | Header, 10x1, 2.54mm, VR, TH, T=5.84mm/2.54mm |  | SAMTEC | TSW-110-07-G-S | Fitted | 2
HW3 | MB1684 PCB |  | N/A | N/A | Fitted | 1
HW4 | Switch hat, blue, For KTSC-62B |  | APEM INC | AKTSC62B | Fitted | 1
HW11 | SHUNT 2.54mm BLACK |  | SAMTEC | SNT-100-BK-G | Fitted | 1
JP1 | Header, 2x1, 2.54mm, VR, TH, T=5.84mm/2.54mm |  | SAMTEC | TSW-102-07-G-S | Fitted | 1
LD1 | LED Bicolor |  | EVERLIGHT | 67-22sursygc-s530-a2-tr8 | Fitted | 1
LD3 | LED, Yellow Green, 2V, 25mA, 0402, 0.45mm | 402 | EVERLIGHT | 16-213SYGC/S530-E3/TR8 | Fitted | 1
Q1 | NPN Bipolar Transistor | SOT23 | ON SEMICONDUCTOR | BSR14 | Fitted | 1
R1, R2 | Resistor, 330R, 0402, +/-1%, 1/16W | 402 | YAGEO | RC0402FR-07330RL | Fitted | 2
R3 | Resistor, 1K8, 0402, +/-1%, 1/16W | 402 | YAGEO | RC0402FR-071K8L | Fitted | 1
R4 | Resistor, 5K1, 0402, +/-1%, 1/16W | 402 | YAGEO | RC0402FR-075K1L | Fitted | 1
R5, R6, R16 | Resistor, 4K7, 0402, +/-1%, 1/16W | 402 | YAGEO | RC0402FR-074K7L | Fitted | 3
R7, R21 | Resistor, 100R, 0402, +/- 1%, 1/16W | 402 | YAGEO | RC0402FR-07100RL | Fitted | 2
R8 | Resistor, 820R, 0402, +/-1%, 1/16W | 402 | YAGEO | RC0402FR-07820RL | Fitted | 1
R9 | Resistor, 680R, 0402, +/-1%, 1/16W | 402 | YAGEO | RC0402FR-07680RL | Fitted | 1
R11, R17 | Resistor, 100K, 0402, +/-1%, 1/16W | 402 | YAGEO | RC0402FR-07100KL | Fitted | 2
R12 | Resistor, 2K, 0402, +/-1%, 1/16W | 402 | YAGEO | RC0402FR-072KL | Fitted | 1
R13 | Resistor, 510R, 0402, +/-1%, 1/16W | 402 | YAGEO | RC0402FR-07510RL | Fitted | 1
R14, R19 | Resistor, 10K, 0402, +/-1%, 1/16W | 402 | YAGEO | RC0402FR-0710KL | Fitted | 2
R18 | Resistor, 36K, 0402, +/-1%, 1/16W | 402 | YAGEO | RC0402FR-0736KL | Fitted | 1
R20 | Resistor, 1K5, 0402, +/-1%, 1/16W | 402 | YAGEO | RC0402FR-071K5L | Fitted | 1
SB1, SB2 | Solder Bridge 0402 ON | SB0402 | YAGEO | RC0402JR-070RL | Fitted | 2
U2 | ESD protection 6V1 |  | STMICROELECTRONICS | ESDALC6V1-1U2 | Fitted | 1
U3 | MCU, ARM™-based 32-bit MCU Cortex-M0+, 32KB Flash, 6KB SRAM | UFQFPN20 | STMICROELECTRONICS | STM32C011F6U6 | Fitted | 1
U4 | Medium-density performance line ARM-based 32-bit MCU with 128KB Flash |  | STMICROELECTRONICS | STM32F103CBT6 | Fitted | 1
U5 | USB OTG FS ESD protection |  | STMICROELECTRONICS | USBLC6-2P6 | Fitted | 1
U6 | 200 mA low quiescent current very low noise LDO | SOT23-5L | STMICROELECTRONICS | LDK120M33R | Fitted | 1
X1 | Crystal, 8MHz, 8pF, +/-20ppm, 500R, 3.2x2.5mm | 3.2x2.5mm | NDK | NX3225GD-8MHZ-EXS00A-CG04874 | Fitted | 1
C13 | Capacitor, MLCC, 100nF, 16V, X7R, +/-10%, 0402, T=0.5mm | 402 | YAGEO | CC0402KRX7R7BB104 | Not Fitted | 0
CN1 | Header, 2x2, 2.54mm, VR, TH, T=5.84mm/10.16mm |  | SAMTEC | TSW-102-09-G-D | Not Fitted | 0
CN5 | Header, 19x2, 2.54mm, VR, TH, T=5.84mm/10.16mm |  | SAMTEC | TSW-119-09-G-D | Not Fitted | 0
CN6 | Header 5 pads for ST-LINK prog. Not fitted |  | n/a | n/a | Not Fitted | 0
LD2 | LED 0402 Red | LED 0402 | KINGBRIGHT | KPHHS-1005SURCK | Not Fitted | 0
R10 | Resistor, 680R, 0402, +/-1%, 1/16W | 402 | YAGEO | RC0402FR-07680RL | Not Fitted | 0
R15 | Resistor, 10K, 0402, +/-1%, 1/16W | 402 | YAGEO | RC0402FR-0710KL | Not Fitted | 0
SB3, SB4 | Solder Bridge OFF | SB0603 | YAGEO | RC0603JR-070RL | Not Fitted | 0
U1 | Character LCD Display Module Transflective 5 x 8 Dots FSTN - Film Super-Twisted Nematic LED - White Serial |  | NEWHAVEN DISPLAY INTL | NHD-C0216CZ-FSW-FBW-3V3 | Not Fitted | 0

## xl_DCF_History (hidden)
CLINAME | DATETIME | DONEBY | IPADDRESS | APPVER | RANDOM | CHECKSUM
๠๹๎๷๬๾๾๴๱๴๰๯ | ฽ฺ฼แฺ฽฻฼โหห฼โๅ฾โ๛๘หำ๒๘๟ึ฼ๅ฻ิ | ๞๟๧๟๲຀๴๷๳๺๿ | ๝๚๠฼฾เ฻฽ | ฿ู฻ู฽ู฻ | 11 | ฿฽ไเ
፥፾ፓ፼፱ᎃᎃ፹፶፹፵፴ | ፁፁጿፄጿፂፀፂፁጰጰፁፆፊፀፆጰጸፗ፝፤ጻፈፊፀጹ | ፫፥፾ፓ፼፱ᎃᎃ፹፶፹፵፴፭ጰፎጰፑፙ፠ጰ፸፱፾፴፿ᎆ፵ᎂ | ፣ፘ፪ፁፀፈፅፈ | ፇጾፁጾፀጾፀ | 16 | ፅፆፆፀ