## BOM
Bill of materials
|  |  | Board reference: | MB1716
|  |  | Variant: | C031C6
|  |  | PCB revision: | A
|  |  | Assembly revision: | 03
|  |  | Date: | 11/4/2021
Designator | Description | Package | Manufacturer | Manufacturer_Part_Number | Fitted | Quantity
B1 | Microminiature Tact Switch for SMT - KMR 2 Series - 1.9 mm height |  | C&K | KMR231GLFS | Fitted | 1
B2 | Joystick, 4 dir, 1 OK |  | XIEJIA ELECTRONICS | MT-008A | Fitted | 1
C1, C3, C4, C5, C8, C9 | Capacitor, MLCC, 100nF, 16V, X7R, +/-10%, 0402, T=0.5mm | 402 | YAGEO | CC0402KRX7R7BB104 | Fitted | 6
C2, C6 | Capacitor, MLCC, 2.2uF, 16V, X5R, +/-10%, 0603, T=0.8mm | 603 | YAGEO | CC0603KRX5R7BB225 | Fitted | 2
C7 | Capacitor, MLCC, 10uF, 10V, X5R, +/-10%, 0603, T=0.8mm | 603 | MURATA | GRM188R61A106KAAL | Fitted | 1
C10 | Capacitor, MLCC, 10nF, 16V, X7R, +/-10%, 0402, T=0.5mm | 402 | YAGEO | CC0402KRX7R7BB103 | Fitted | 1
CN1 | Socket, 10x2, 2mm, RA, TH, T=6.35mm/2.29mm |  | SAMTEC | SQT-110-01-F-D-RA | Fitted | 1
CN2 | Socket, 4x1, 2.54mm, RA, TH, T=10.67/2.41mm |  | SAMTEC | SSW-104-02-G-S-RA | Fitted | 1
CN3 | MicroUSB_TypeB, 5pins, 0.65mm, RA, SMD, T=2.9mm |  | MOLEX | 1050170001 | Fitted | 1
CN5 | Header, 7x2, 1.27mm, VR, SMD, T=5.97mm |  | SAMTEC | FTSH-107-01-L-DV-K | Fitted | 1
HW4 | MB1716 PCB |  | N/A | N/A | Fitted | 1
LD1 | LED, Yellow Green, 2V, 25mA, 0402, 0.45mm | 402 | EVERLIGHT | 16-213SYGC/S530-E3/TR8 | Fitted | 1
LD2 | LED 0402 Red | LED 0402 | KINGBRIGHT | KPHHS-1005SURCK | Fitted | 1
LD3 | LED 0402 Blue | LED 0402 | KINGBRIGHT | KPHHS-1005QBC-D-V | Fitted | 1
R1, R4 | Resistor, 680R, 0402, +/-1%, 1/16W | 402 | YAGEO | RC0402FR-07680RL | Fitted | 2
R2 | Resistor, 2K7, 0402, +/-1%, 1/16W | 402 | YAGEO | RC0402FR-072K7L | Fitted | 1
R3 | Resistor, 330R, 0402, +/-1%, 1/16W | 402 | YAGEO | RC0402FR-07330RL | Fitted | 1
R5, R8, R9 | Resistor, 10K, 0402, +/-1%, 1/16W | 402 | YAGEO | RC0402FR-0710KL | Fitted | 3
R6 | Resistor, 1K8, 0402, +/-1%, 1/16W | 402 | YAGEO | RC0402FR-071K8L | Fitted | 1
R7 | Resistor, 5K1, 0402, +/-1%, 1/16W | 402 | YAGEO | RC0402FR-075K1L | Fitted | 1
R10 | Resistor, 2K, 0402, +/-1%, 1/16W | 402 | YAGEO | RC0402FR-072KL | Fitted | 1
R11 | Resistor, 510R, 0402, +/-1%, 1/16W | 402 | YAGEO | RC0402FR-07510RL | Fitted | 1
R12 | Resistor, 820R, 0402, +/-1%, 1/16W | 402 | YAGEO | RC0402FR-07820RL | Fitted | 1
SB6 | Solder Bridge 0402 ON | SB0402 | YAGEO | RC0402JR-070RL | Fitted | 1
SW1 | Quad SPST surface mount switch. 1.27mm pitch. Tinned legs. |  | CTS | CT218-4LPSTRI | Fitted | 1
U2 | MCU, ARM™-based 32-bit MCU Cortex-M0+, 32KB Flash, 6KB SRAM | LQFP48 | STMICROELECTRONICS | STM32C031C6T6 | Fitted | 1
U4 | LDO, 1 A very low dropout fast transient ultra-low noise linear regulator | DFN8 | STMICROELECTRONICS | LD56100DPU33R | Fitted | 1
U5 | Very low capacitance ESD protection |  | STMICROELECTRONICS | USBLC6-2SC6 | Fitted | 1
U6 | ESD protection , 5 lines | QFN | STMICROELECTRONICS | ESDALC6V1-5M6 | Fitted | 1
X1 | Oscillator, SPXO, 32.768KHz, +/-25ppm, square wave, 1.6V~3.6V, 2x1.6mm | 2x1.6mm | NDK | NZ2016SHB-32.768kHz-END6031A | Fitted | 1
CN4 | Connector_SSL, 10 Position Adapter, Bridge Board to Board - Card Edge 0.079" (2.00mm) |  | AVX | 9159010061911 | Not Fitted | 0
CN6, CN7 | Header, 14x1, 2,54mm, VR, TH, T=5.84mm/2.54mm |  | SAMTEC | TSW-114-07-G-S | Not Fitted | 0
SB1, SB2, SB3, SB4, SB5, SB7, SB8, SB9 | Solder Bridge 0402 ON | SB0402 | YAGEO | RC0402JR-070RL | Not Fitted | 0
U1 | MCU, ARM-based 32-bit MCU Cortex-M0+ | WLCSP20 | STMICROELECTRONICS | STM32G051F8Y6 | Not Fitted | 0
U3 | MCU, ARM™-based 32-bit MCU Cortex-M0+, 32KB Flash, 6KB SRAM | UFQFPN20 | STMICROELECTRONICS | STM32C011F6U6 | Not Fitted | 0

## xl_DCF_History (hidden)
CLINAME | DATETIME | DONEBY | IPADDRESS | APPVER | RANDOM | CHECKSUM
๠๹๎๷๬๾๾๴๱๴๰๯ | ฽ฺ฼แฺ฽฻฼โหห฼โๅ฾โ๛๘หำ๒๘๟ึ฼ๅ฻ิ | ๞๟๧๟๲຀๴๷๳๺๿ | ๝๚๠฼฾เ฻฽ | ฿ู฻ู฽ู฻ | 11 | ฿฽ไเ
ቤችቒቻተኂኂቸትቸቴታ | ቀቀሾቃሾቁሿቁቀሯሯቁሿ቉ሿቃሯሷቖቜባሺቇ቉ሿሸ | ቪቤችቒቻተኂኂቸትቸቴታቬሯቍሯቐቘ቟ሯቷተችታቾኅቴኁ | ቢ቗ቩቀሿቇቄቇ | ቆሽቀሽሿሽሿ | 15 | ቄቅቄቂ