## BOM
Bill of materials
|  |  | Board reference: | MB1720
|  |  | Variant: | HighBand_LowPower
|  |  | PCB revision: | A
|  |  | Assembly revision: | 01
|  |  | Date: | 3/30/2022
Designator | Description | Value | Package | Manufacturer | Manufacturer_Part_Number | Fitted | Quantity
C1, C6, C10, C14, C16, C35 | Capacitor, MLCC, 4.7uF, 16V, X5R, 10%, 0603, T=0.8mm, Capacitor, MLCC, 4.7 uF, 16V, X5R, 10%, 0603, T=0.8mm, Capacitor, MLCC, 100 nF, 16V, X5R, 10%, 0603, T=0.8mm | 4.7uF | 0603 | YAGEO | CC0603KRX5R7BB475 | Fitted | 6
C2, C3, C4, C5, C7, C11, C12 | Capacitor, MLCC, 100nF, 16V, X7R, 10%, 0402, T=0,5mm | 100nF | 0402 | YAGEO | CC0402KRX7R7BB104 | Fitted | 7
C8, C9, C26, C31 | Capacitor, MLCC, 6.8pF, 50V, NPO, +-0.1pF, 0402, T=0.5mm | 5.1pF | 0402 | YAGEO | CC0402CRNPO9BN5R1 | Fitted | 4
C13, C23 | Capacitor, MLCC, 1nF, 16V, X7R, 10%, 0402, T=0.5mm | 1nF | 0402 | YAGEO | CC0402KRX7R7BB102 | Fitted | 2
C15 | Capacitor, MLCC,47nF, 16V, X7R, 10%, 0402, T=0.5mm | 47 nF | 0402 | MURATA | GCM155R71E473KA55 | Fitted | 1
C17, C22, C24 | RF Capacitor | 3 pF | 0402 | MURATA | GJM1555C1H3R0CB01 | Fitted | 3
C18 | Capacitor, MLCC,68pF, 50V, C0G, 1%, 0402, T=0.5mm | 68 pF | 0402 | MURATA | GCM1555C1H680JA16 | Fitted | 1
C19, C25 | RF Capacitor | 68 pF, 68pF | 0402 | MURATA | GRM1555C1HR68WB01D | Fitted | 2
C20 | RF Capacitor | 0.7 pF | 0402 | MURATA | GJM1555C1HR70BB01 | Fitted | 1
C21 | RF Capacitor | 8 pF | 0402 | MURATA | GJM1555C1H8R0DB01 | Fitted | 1
C27 | RF Capacitor | 100nF | 0402 | MURATA | NRND_GRM155R71A104KA01 | Fitted | 1
C30 | RF Capacitor | 4.7 pF | 0402 | MURATA | GJM1555C1H4R7CB01 | Fitted | 1
C32, C33, C34 | Capacitor, MLCC, 33pF, 50V, NPO, 2%, 0402, T=0,5mm | 33pF | 0402 | YAGEO | CC0402JRNPO9BN330 | Fitted | 3
C36, C37 | 10pF ±1% 50V Ceramic Capacitor C0G, NP0 0402 (1005 Metric) | 10 pF | 0402 | MURATA | GJM1555C1H100FB01D | Fitted | 2
CN1, CN2 | Connector right-angle, pitch 2.54mm, 20 contacts |  |  | SAMTEC | TSW-120-07-L-S | Fitted | 2
J1, J2 | Header 1x2 Through hole 2.54mm |  |  | MOLEX | 22-03-2021 | Fitted | 2
J4 | SMA Jack, Edge Mount, 50 Ohms |  |  | SAMTEC | SMA-J-P-H-ST-EM1 | Fitted | 1
L1 | SMD Chip ferrite bead, 600R@100MHz +/-25%, 350mA, 500mohm DC, 0603, T=0.8mm | 600R @ 100MHz | 0603 | TAI-TECH | FCM1608KF-601T03 | Fitted | 1
L2 | MLZ2012 Multilayer Shielded Inductor 15µH, ±5% | 15uH | 0805 | TDK | MLZ2012M150W | Fitted | 1
L3 | RF Inductor | 47 nH | 0402 | MURATA | LQW15AN47NG00 | Fitted | 1
L4 | RF Inductor | 2.6 nH | 0402 | MURATA | LQW15AN2N6G00 | Fitted | 1
L5 | RF Inductor | 10 nH | 0402 | MURATA | LQW15AN10NG00 | Fitted | 1
L6 | Résistance 0 ohm | 3.9nH | 0402 | MURATA | LQW15AN3N9B00# | Fitted | 1
L7 | Resistor 0Ohm | 0 | 0402 | YAGEO | AA0402JR-070RL | Fitted | 1
L8 | RF Inductor | 11 nH | 0402 | MURATA | LQW15AN11NG00 | Fitted | 1
R1 | Resistor,10K,0603,1%,1/10W | 10K | 0603 | YAGEO | RC0603FR-0710KL | Fitted | 1
R2, R3 | Resistor,100R,0402,1%,1/16W | 100R | 0402 | YAGEO | RC0402FR-07100RL | Fitted | 2
SB10 | Solder Bridge 0R (Populated with 0 Ohm soldered on the lower path) | 0, 0 ohm | 0402 |  |  | Fitted | 1
U4 | STM32WL ARM MCU Multiprotocol LPWAN 32-bit Arm Cortex-M4 MCUs LoRa (G)FSK-MSK BPSK |  |  | STMicroelectronics | STM32WLE5CC | Fitted | 1
SB1, SB2, SB3, SB6, SB8, SB11, SB13, SB14 | Solder Bridge 0R [0402] (Populated with 0 Ohm) | 0, 0 ohm |  | Vishay / Dale | RCS04020000Z0ED | Fitted | 8
SB4, SB5, SB7, SB9 | Solder Bridge Open [0402] (Unpopulated) |  |  |  |  | Fitted | 4
U2 | ESD protection 6V1 | ESDALC6V1-1U2 |  | STMICROELECTRONICS | ESDALC6V1-1U2 | Fitted | 1
U3 | DC switch - Ultra-Low SPDT analog switch |  |  | INFINEON | BGS12SN6 | Fitted | 1
X1 | Crystal 32.768kHz, 6pF, -+20PPM, R=80K, SMD | 32.768KHz | 2.05x1.2mm | NDK | NX2012SA-32.768KHZ-EXS00A-MU00527 | Fitted | 1
X2 | Crystal 32 MHz, 8pF, -+10 PPM, R=60Ω, SMD | 32MHz | 2x1.6mm | NDK | NX2016SA-32MHZ-EXS00A-CS06654 | Fitted | 1
C28 | RF Capacitor |  | 0402 |  |  | Not Fitted | 0
C29 | RF Capacitor |  | 0402 |  |  | Not Fitted | 0

## xl_DCF_History (hidden)
CLINAME | DATETIME | DONEBY | IPADDRESS | APPVER | RANDOM | CHECKSUM
๠๹๎๷๬๾๾๴๱๴๰๯ | ฽ฺ฼แฺ฽฻฼โหห฼โๅ฾โ๛๘หำ๒๘๟ึ฼ๅ฻ิ | ๞๟๧๟๲຀๴๷๳๺๿ | ๝๚๠฼฾เ฻฽ | ฿ู฻ู฽ู฻ | 11 | ฿฽ไเ
ᅣᅼᅑᅺᅯᆁᆁᅷᅴᅷᅳᅲ | ᅁᄽᅁᄾᄽᅀᄾᅀᅀᄮᄮᄿᄾᅈᄾᅃᄮᄶᅕᅛᅢᄹᅀᅈᄾᄷ | ᅩᅣᅼᅑᅺᅯᆁᆁᅷᅴᅷᅳᅲᅫᄮᅌᄮᅏᅗᅞᄮᅶᅯᅼᅲᅽᆄᅳᆀ | ᅕᅜᅐᅑᅥᅚᄾᅃᄿᅅ | ᅆᄼᄿᄼᄾᄼᄾ | 14 | ᅃᅅᅇᄿ