## BOM
Bill of materials
|  |  | Board reference: | MB1789_LP
|  |  | Variant: | LowBand_LowPower
|  |  | PCB revision: | A
|  |  | Assembly revision: | 01
|  |  | Date: | 4/1/2022
Designator | Description | Value | Package | Manufacturer | Manufacturer_Part_Number | Fitted | Quantity
C1, C6, C10, C14 | Capacitor, MLCC, 4.7uF, 16V, X5R, 10%, 0603, T=0.8mm, Capacitor, MLCC, 4.7 uF, 16V, X5R, 10%, 0603, T=0.8mm | 4.7uF | 0603 | YAGEO | CC0603KRX5R7BB475 | Fitted | 4
C2, C3, C4, C5, C7, C11, C12, C110 | Capacitor, MLCC, 100nF, 16V, X7R, 10%, 0402, T=0,5mm, Multilayer Ceramic Capacitors MLCC - SMD/SMT 0201 33pF 25volts C0G 5% | 100nF | 0402 | YAGEO | CC0402KRX7R7BB104 | Fitted | 8
C8, C9 | Capacitor, MLCC, 6.8pF, 50V, NPO, +-0.1pF, 0402, T=0.5mm | 5.1pF | 0402 | YAGEO | CC0402CRNPO9BN5R1 | Fitted | 2
C15, C18 | Capacitor, MLCC,47nF, 16V, X7R, 10%, 0402, T=0.5mm, Capacitor, MLCC,68pF, 50V, C0G, 1%, 0402, T=0.5mm | 100nF | 0402 | MURATA | NRND_GRM155R71A104KA01 | Fitted | 2
C17, C30, C35 | Multilayer Ceramic Capacitors MLCC - SMD/SMT 0402 4.7pF 50Volts C0G +/-0.25pF, Condensateurs céramique multicouches MLCC - CMS 0402 | 4.7 pF | 0402 | MURATA | GJM1555C1H4R7CB01 | Fitted | 3
C19 | Multilayer Ceramic Capacitors MLCC - SMD/SMT 27PF 50V 5% 0402 | 27 pF | 0402 | MURATA | GRM1555C1H270JB01 | Fitted | 1
C21 | Multilayer Ceramic Capacitors MLCC - SMD/SMT 15PF 50V 5% 0402 | 15 pF | 0402 | YAGEO | GJM1555C1H150JB01 | Fitted | 1
C22 | Multilayer Ceramic Capacitors MLCC - SMD/SMT 0402 3.9pF 50volt C0G +/-0.25pF | 3.9 pF | 0402 | MURATA | GJM1555C1H3R9CB01 | Fitted | 1
C36, C37, C320 | Capacitor, MLCC, 33pF, 50V, NPO, 2%, 0402, T=0,5mm, Multilayer Ceramic Capacitors MLCC - SMD/SMT 0201 33pF 25volts C0G 5% | 33pF | 0402 | YAGEO | CC0402JRNPO9BN330 | Fitted | 3
CN1, CN2, J1, J2 | Connector, [NoValue] |  |  |  |  | Fitted | 4
J4 | SMA End Launch Jack 1.0 mm Board, 50 ohm |  |  | COAX CONNECTORS LTD | 30-462-D3-1.1mm | Fitted | 1
L1 | SMD Chip ferrite bead, 600R@100MHz +/-25%, 350mA, 500mohm DC, 0603, T=0.8mm | 600R @ 100MHz | 0603 | TAI-TECH | FCM1608KF-601T03 | Fitted | 1
L2 | MLZ2012 Multilayer Shielded Inductor 15µH, ±5% | 15uH | 0805 | TDK | MLZ2012M150W | Fitted | 1
L3 | Inductor, 56 nH, 2%, 210 mA, 0402 | 56 nH | 0402 | MURATA | LQW15AN56NG00 | Fitted | 1
L4 | Inductor, 6.8nH, +-2%, 1450mA, 0402 | 6.8 nH | 0402 | MURATA | LQW15AN6N8G80 | Fitted | 1
L5 | Fixed Inductors 22nH 2% 100MHz | 22 nH | 0402 | MURATA | LQW15AN22NG00 | Fitted | 1
L8 | Inductor, 39 nH, +-2%, 260mA, 0402 | 39 nH | 0402 | MURATA | LQW15AN39NG00 | Fitted | 1
L9 | Inductor, 3.9nH, +-0.1nH, 750mA, 0402 | 3.9nH | 0402 | MURATA | LQW15AN3N9B00# | Fitted | 1
L10, R10, R100, R101 | Resistor,0R,0402,5%,1/16W | 0, 0R | R0402, 0402 | YAGEO | RC0402JR-070RL | Fitted | 4
R1 | Resistor,10K,0603,1%,1/10W | 10K | 0603 | YAGEO | RC0603FR-0710KL | Fitted | 1
SB11, SB13, SB15 | Solder Jumper - Close, Solder Bridge 0R [0402] (Populated with 0 Ohm) | [NoParam], 0 |  | Vishay / Dale | RCS04020000Z0ED | Fitted | 3
SB14 | Solder Bridge Open [0402] (Unpopulated) |  |  |  |  | Fitted | 1
U2 | ESD protection 6V1 | ESDALC6V1-1U2 |  | STMICROELECTRONICS | ESDALC6V1-1U2 | Fitted | 1
U4 | STM32WL ARM MCU Multiprotocol LPWAN 32-bit Arm Cortex-M4 MCUs LoRa (G)FSK-MSK BPSK |  |  | STMicroelectronics | STM32WLE5CC | Fitted | 1
X1 | Crystal 32.768kHz, 6pF, -+20PPM, R=80K, SMD | 32.768KHz | 2.05x1.2mm | NDK | NX2012SA-32.768KHZ-EXS00A-MU00527 | Fitted | 1
X2 | Crystal 32 MHz, 8pF, -+10 PPM, R=60Ω, SMD | 32MHz | 2x1.6mm | NDK | NX2016SA-32MHZ-EXS00A-CS06654 | Fitted | 1
C20 | N/C | 100nF | 0402 | YAGEO | CC0402KRX7R7BB104 | Not Fitted | 0
C24 | Multilayer Ceramic Capacitors MLCC - SMD/SMT 0402 4.7pF 50Volts C0G +/-0.25pF | 4.7 pF | 0402 | MURATA | GJM1555C1H4R7WB01 | Not Fitted | 0
C26, C31 | Capacitor, MLCC, 6.8pF, 50V, NPO, +-0.1pF, 0402, T=0.5mm | 5.1pF | 0402 | YAGEO | CC0402CRNPO9BN5R1 | Not Fitted | 0
C28 | MLCC 0402 8.2 pF 50 VDC C0G (NP0) +/- 0.5 pF | 8.2 pF | 0402 | muRata | GJM1555C1H8R2DB01 | Not Fitted | 0
C32, C33, C34 | Multilayer Ceramic Capacitors MLCC - SMD/SMT 0201 33pF 25volts C0G 5% | 33pF | 0402 | YAGEO | CC0402JRNPO9BN330 | Not Fitted | 0
C38 | Multilayer Ceramic Capacitors MLCC - SMD/SMT 0201 33pF 25volts C0G 5% | 100nF | 0402 | MURATA | NRND_GRM155R71A104KA01 | Not Fitted | 0
L6 | Zero ohm resistor | 0 ohm | 0402 | MURATA | LQW15AN3N9B00# | Not Fitted | 0

## xl_DCF_History (hidden)
CLINAME | DATETIME | DONEBY | IPADDRESS | APPVER | RANDOM | CHECKSUM
๠๹๎๷๬๾๾๴๱๴๰๯ | ฽ฺ฼แฺ฽฻฼โหห฼โๅ฾โ๛๘หำ๒๘๟ึ฼ๅ฻ิ | ๞๟๧๟๲຀๴๷๳๺๿ | ๝๚๠฼฾เ฻฽ | ฿ู฻ู฽ู฻ | 11 | ฿฽ไเ
๠๹๎๷๬๾๾๴๱๴๰๯ | ฿ฺ฼ฺ฽฻฽฽หห฼แๅ฼฿หำ๒๘๟ึ฽ๅ฻ิ | ๦๠๹๎๷๬๾๾๴๱๴๰๯๨ห้ห์๔๛ห๳๬๹๯๺ກ๰๽ | ๒๙ํ๎๢๗฻เ฼โ | ใู฼ู฻ู฻ | 11 | เโ฿ใ