## BOM
Bill of materials
|  |  | Board reference: | MB1791
|  |  | Variant: | HighBand_HighPower
|  |  | PCB revision: | A
|  |  | Assembly revision: | 01
|  |  | Date: | 3/29/2022
Designator | Description | Value | Package | Manufacturer | Manufacturer_Part_Number | Fitted | Quantity
C1, C6, C14, C35, C45 | Capacitor, MLCC, 4.7uF, 16V, X5R, 10%, 0603, T=0.8mm, Capacitor, MLCC, 4.7 uF, 16V, X5R, 10%, 0603, T=0.8mm | 4.7uF | 0603 | YAGEO | CC0603KRX5R7BB475 | Fitted | 5
C2, C3, C4, C5, C7, C11, C12, C16, C39, C41, C43, C44 | Capacitor, MLCC, 100nF, 16V, X7R, 10%, 0402, T=0,5mm, Multilayer Ceramic Capacitors MLCC - SMD/SMT 0201 25VDC 0.1uF 10% X5R 0.3mm, Capacitor, MLCC, 10 pF | 100nF | 0402 | YAGEO | CC0402KRX7R7BB104 | Fitted | 12
C8, C9 | Capacitor, MLCC, 6.8pF, 50V, NPO, +-0.1pF, 0402, T=0.5mm | 6.8pF | 0402 | YAGEO | CC0402CRNPO9BN6R8 | Fitted | 4
C10, C42 | Capacitor, MLCC, 4.7uF, 16V, X5R, 10%, 0603, T=0.8mm | 4.7uF | C0603 | YAGEO | CC0603KRX5R7BB475 | Fitted | 2
C13 | Capacitor, MLCC, 1nF, 16V, X7R, 10%, 0402, T=0.5mm | 1nF | 0402 | YAGEO | CC0402KRX7R7BB102 | Fitted | 1
C15 | Capacitor, MLCC,47nF, 16V, X7R, 10%, 0402, T=0.5mm | 47 nF |  | MURATA | GCM155R71E473KA55 | Fitted | 1
C17 | RF Capacitor | 4 pF |  | MURATA | GJM1555C1H4R0CB01 | Fitted | 1
C18 | Capacitor, MLCC,68pF, 50V, C0G, 1%, 0402, T=0.5mm | 68 pF |  | MURATA | GCM1555C1H680JA16 | Fitted | 1
C19, C25 | RF Capacitor | 68 pF |  | MURATA | GRM1555C1H680JA01 | Fitted | 2
C20 | RF Capacitor | 6.2 pF | C0402 | MURATA | GJM1555C1H6R2DB01 | Fitted | 1
C21, C22 | RF Capacitor | 2.4 pF |  | MURATA | GJM1555C1H2R4CB01 | Fitted | 2
C23 | Capacitor, MLCC, 1nF, 16V, X7R, 10%, 0402, T=0.5mm | 1nF |  | YAGEO | CC0402KRX7R7BB102 | Fitted | 1
C24 | RF Capacitor | 3.3 pF |  | MURATA | GJM1555C1H3R3CB01 | Fitted | 1
C26, C27, C31, SB2, SB4, SB5, SB8, SB9, SB14 | RF Capacitor, Solder Bridge Open [0402] (Unpopulated) | NC, [NoValue] |  |  |  | Fitted | 7
C30 | RF Capacitor | 3.6 pF |  | MURATA | GJM1555C1H3R6CB01 | Fitted | 1
C32, C33, C34 | Multilayer Ceramic Capacitors MLCC - SMD/SMT 0201 33pF 25volts C0G 5% | 33pF |  | MURATA | GJM0335C1E330JB01D | Fitted | 3
C36, C37 | Capacitor, MLCC, 33pF, 50V, NPO, 2%, 0402, T=0,5mm | 33pF | 0402 | YAGEO | CC0402JRNPO9BN330 | Fitted | 2
C38 | Multilayer Ceramic Capacitors MLCC - SMD/SMT 0201 33pF 25volts C0G 5% | 100nF | 0402 | MURATA | NRND_GRM155R71A104KA01 | Fitted | 1
C40, C110 | Capacitor, MLCC, 100nF, 16V, X7R, 10%, 0402, T=0,5mm | 100nF | C0402 | YAGEO | CC0402KRX7R7BB104 | Fitted | 2
CN1, CN2 | Connector right-angle, pitch 2.54mm, 20 contacts |  |  | SAMTEC | TSW-120-07-L-S | Fitted | 2
J1, J2, RF BoM1, SB1 | [NoValue], Solder Bridge |  |  |  |  | Fitted | 4
J4 | SMA Jack, Edge Mount, 50 Ohms |  |  | Taoglas | EMPCB.SMAFSTJ.B.HT | Fitted | 1
L1 | SMD Chip ferrite bead, 600R@100MHz +/-25%, 350mA, 500mohm DC, 0603, T=0.8mm | 600R @ 100MHz | 0603 | TAI-TECH | FCM1608KF-601T03 | Fitted | 1
L2 | MLZ2012 Multilayer Shielded Inductor 15 uH, ±5% | 15 uH |  | TDK | MLZ2012M150W | Fitted | 1
L3 | RF Inductor | 47nH |  | MURATA | LQW15AN47NG00 | Fitted | 1
L4 | RF Inductor | 1.8 nH |  | MURATA | LQW15AN1N8C00 | Fitted | 1
L5 | RF Inductor | 7 nH |  | MURATA | LQW15AN7N0G00 | Fitted | 1
L6 | RF Inductor | 2.6 nH |  | MURATA | LQW15AN2N6B00 | Fitted | 1
L7 | Resistor 0Ohm | 0 |  | YAGEO | AA0402JR-070RL | Fitted | 1
L8 | RF Inductor | 11 nH |  | MURATA | LQW15AN11NG00 | Fitted | 1
L9 | Inductor, 3.9nH, +-0.1nH, 750mA, 0402 | 3.9nH | 0402 | MURATA | LQW15AN3N9B00# | Fitted | 1
R1 | Resistor,10K,0603,1%,1/10W | 10K | 0603 | YAGEO | RC0603FR-0710KL | Fitted | 1
R2, R3 | Resistor,100R,0402,1%,1/16W | 100R | 0402 | YAGEO | RC0402FR-07100RL | Fitted | 2
R100, R101 | Resistor,0R,0402,5%,1/16W | 0R | 0402 | YAGEO | RC0402JR-070RL | Fitted | 2
S1 | RF Shield Frame + Cover without apertures |  |  | Masach Tech | MS409-10 | Fitted | 1
SB3, SB6, SB7, SB10, SB11, SB12, SB13, SB15 | Solder Bridge 0R [0402] (Populated with 0 Ohm), Solder Jumper - Open, Solder Jumper - Close | 0 ohm, [NoParam], 0 |  | Vishay / Dale | RCS04020000Z0ED | Fitted | 8
U2 | ESD protection 6V1 | ESDALC6V1-1U2 |  | STMICROELECTRONICS | ESDALC6V1-1U2 | Fitted | 1
U3 | DC switch - Ultra-Low SPDT analog switch |  |  | INFINEON | BGS12SN6 | Fitted | 1
U4 | STM32WL ARM MCU Multiprotocol LPWAN 32-bit Arm Cortex-M4 MCUs LoRa (G)FSK-MSK BPSK |  |  | STMicroelectronics | STM32WLE5CC | Fitted | 1
X1 | Crystal 32.768kHz, 6pF, -+20PPM, R=80K, SMD | 32.768KHz | 2.05x1.2mm | NDK | NX2012SA-32.768KHZ-EXS00A-MU00527 | Fitted | 1
X2 | Crystal 32 MHz, 8pF, -+10 PPM, R=60Ω, SMD | 32MHz | 2x1.6mm | NDK | NX2016SA-32MHZ-EXS00A-CS06654 | Fitted | 1
C28, C29 | RF Capacitor | NC | C0402 | MURATA, [NoValue] |  | Not Fitted | 0

## xl_DCF_History (hidden)
CLINAME | DATETIME | DONEBY | IPADDRESS | APPVER | RANDOM | CHECKSUM
๠๹๎๷๬๾๾๴๱๴๰๯ | ฽ฺ฼แฺ฽฻฼โหห฼โๅ฾โ๛๘หำ๒๘๟ึ฼ๅ฻ิ | ๞๟๧๟๲຀๴๷๳๺๿ | ๝๚๠฼฾เ฻฽ | ฿ู฻ู฽ู฻ | 11 | ฿฽ไเ
ੜੵ੊ੳ੨੺੺ੰ੭ੰ੬੫ | ਺ਸ਼ਹੀਸ਼ਹ਷ਹਹਧਧਸਹੁ਷਻ਧਯ੎੔ਜ਼ਲਹੁ਷ਰ | ੢ੜੵ੊ੳ੨੺੺ੰ੭ੰ੬੫੤ਧ੅ਧੈ੐੗ਧ੯੨ੵ੫੶੽੬੹ | ੎੕੉੊ਫ਼੓਷਼ਸਾ | ਿਵਸਵ਷ਵ਷ | 7 | ਼ਿ਷਷