## BOM
Bill of materials
|  |  | Board reference: | MB1801
|  |  | Variant: | NoUSB
|  |  | PCB revision: | A
|  |  | Assembly revision: | 01
|  |  | Date: | 9/4/2023
Designator | Description | Package | Manufacturer | Manufacturer_Part_Number | Fitted | Quantity
B1, B2, B3, B4 | Microminiature Tact Switch for SMT - KMR 2 Series - 1.9 mm height | 2.8x4.6mm | C&K | KMR231GLFS | Fitted | 4
C1, C2, C3, C4, C5, C6, C19, C21 | Capacitor, MLCC, 1uF, 16V, X5R, +/-10%, 0805, T=0.85mm | 0805 | YAGEO | CC0805KRX5R7BB105 | Fitted | 8
C7, C8, C9, C10, C11, C18, C20, C22, C25, C26, C27, C28, C29, C30, C31 | Capacitor, MLCC, 100nF, 25V, X7R, +/-10%, 0402, T=0.5mm | 0402 | WALSIN | 0402B104K250CT | Fitted | 15
C12, C13, C14 | Capacitor, MLCC, 10nF, 50V, X7R, +/-10%, 0402, T=0.5mm | 0402 | YAGEO | CC0402KRX7R9BB103 | Fitted | 3
C16, C17 | Capacitor, Tantalum, 10uF, 25V, 2R5, +/-10%, Type_B (3528 metric), T=1.9mm | 3528 (metric) | AVX | TAJB106K025RNJ | Fitted | 2
C23, C24 | Capacitor, MLCC, 1uF, 10V, X5R, +/-10%, 0402, T=0.5mm | 0402 | YAGEO | CC0402KRX5R6BB105 | Fitted | 2
CN1, CN2 | Socket, 25x2, 1.27mm, VR, SMD, T=2.29mm |  | SAMTEC | CLP-125-02-F-D | Fitted | 2
CN3, CN4 | Header, 19x2, 2.54mm, VR, TH, T=5.84mm/10.16mm |  | SAMTEC | TSW-119-09-G-D | Fitted | 2
CN5, CN8 | Socket, 8x1, 2.54mm, VR, TH, T=8.51/2.64mm |  | SAMTEC | SSW-108-01-G-S | Fitted | 2
CN6 | Socket, 10x1, 2.54mm, VR, TH, T=8.51/2.64mm |  | SAMTEC | SSW-110-01-G-S | Fitted | 1
CN7 | Socket, 6x1, 2.54mm, VR, TH, T=8.51/2.64mm |  | SAMTEC | SSW-106-01-G-S | Fitted | 1
CN12, CN13 | Header, 2x1, 2.54mm, VR, TH, T=5.84mm/2.54mm |  | SAMTEC | TSW-102-07-G-S | Fitted | 2
HW3, HW4 | SHUNT 2.54mm BLACK | 2.54x5.08mm | SAMTEC | SNT-100-BK-G | Fitted | 2
JP1 | Header, 5x2, 2.54mm, VR, SMD, T=5.84mm |  | SAMTEC | TSM-105-01-L-DV | Fitted | 1
JP2 | Header, 2x1, 2.54mm, VR, TH, T=5.84mm/2.54mm |  | SAMTEC | TSW-102-07-G-S | Fitted | 1
LD1 | LED Blue, 0603 SMD, 3.3 V Forward Voltage | 0603 | VISHAY | VLMB1300-GS08 | Fitted | 1
LD2, LD4 | LED Green, 0603 SMD, Fw Voltage = 2.8V - 3.6V | 0603 | VISHAY | VLMTG1300-GS08 | Fitted | 2
LD3 | LED Red, 0603 SMD, 2V Forward Voltage | 0603 | VISHAY | VLMS1300-GS08 | Fitted | 1
M1 | STLINK-V3MODS module | 15.24x31.07mm | STMICROELECTRONICS | STLINK-V3MODS | Fitted | 1
R1, R4, R5, R10, R13 | Resistor, 1K, 0402, +/-1%,1/16W | 0402 | YAGEO | RC0402FR-071KL | Fitted | 5
R2, R3, R9 | Resistor, 10K, 0402, +/-1%, 1/16W | 0402 | YAGEO | RC0402FR-0710KL | Fitted | 3
R6, R7, R8 | Resistor, 680R, 0402, +/-1%, 1/16W | 0402 | YAGEO | RC0402FR-07680RL | Fitted | 3
R14 | Resistor, 100R, 0402, +/-1%, 1/16W | 0402 | YAGEO | RC0402FR-07100RL | Fitted | 1
R15, R16, R17, R18, R19, R20, R21, R22, R23, R24, R25, R26, R27, R28, R29, R30, R31 | Resistor, 100K, 0402, +/-1%, 1/16W | 0402 | YAGEO | RC0402FR-07100KL | Fitted | 17
SB1, SB2, SB3, SB4, SB5, SB6, SB9, SB10, SB11, SB15, SB17, SB18 | Solder Bridge 0402 ON | 0402 | YAGEO | RC0402JR-070RL | Fitted | 12
SW1 | Slide switch, 3x1, 1.5mm, RA, SMT, T=1.65mm | NA | C&K | PCM12SMTR | Fitted | 1
U3 | IC REG LDO 5V 0.8A SOT223 | SOT-223 | STMICROELECTRONICS | LD1117S50TR | Fitted | 1
U4 | Low quiescent current and low noise voltage regulators | DFN6 3x3mm | STMICROELECTRONICS | LD39050PU33R | Fitted | 1
U5 | Ultra low drop-low noise BiCMOS voltage, regulators low ESR capacitors compatible |  | STMICROELECTRONICS | LD3985M33R | Fitted | 1
U6, U7 | 4-bit dual supply translating transceiver with configurable voltage translation; 3-state | DHVQFN-16 | NEXPERIA | 74AVC4TD245BQ,115 | Fitted | 2
C15 | Capacitor, MLCC, 100pF, 50V, NPO, +/-5%, 0402, T=0.5mm | 0402 | YAGEO | CC0402JRNPO9BN101 | Not Fitted | 0
CN9 | USB_TypeC, 24 pins, RA, SMD, T=3.71mm (USB Certified 3.1) |  | MOLEX | 2012670005 | Not Fitted | 0
CN10, CN11, CN14 | Header, 2x1, 2.54mm, VR, TH, T=5.84mm/2.54mm |  | SAMTEC | TSW-102-07-G-S | Not Fitted | 0
R11, R12 | Resistor, 5K1, 0402, +/-1%, 1/16W | 0402 | YAGEO | RC0402FR-075K1L | Not Fitted | 0
SB7, SB8, SB12, SB13, SB14, SB16, SB19, SB20, SB21, SB22 | Solder Bridge 0402 OFF | 0402 | YAGEO | RC0402JR-070RL | Not Fitted | 0
U1 | Common mode filter with ESD protection for USB 2.0 interface | QFN-6 | STMICROELECTRONICS | ECMF02-2AMX6 | Not Fitted | 0
U2 | High power Transient voltage suppressor:25V/35A EOS and ESD transients protection. | QFN1610 | STMICROELECTRONICS | ESDA25P35-1U1M | Not Fitted | 0

## xl_DCF_History (hidden)
CLINAME | DATETIME | DONEBY | IPADDRESS | APPVER | RANDOM | CHECKSUM
๠๹๎๷๬๾๾๴๱๴๰๯ | ฽ฺ฼แฺ฽฻฼โหห฼โๅ฾โ๛๘หำ๒๘๟ึ฼ๅ฻ิ | ๞๟๧๟๲຀๴๷๳๺๿ | ๝๚๠฼฾เ฻฽ | ฿ู฻ู฽ู฻ | 11 | ฿฽ไเ
ᙨᚁᙖᙿᙴᚆᚆᙼᙹᙼᙸᙷ | ᙌᙂᙇᙂᙅᙃᙅᙆᘳᘳᙋᙍᙆᙃᘳᘻᙚᙠᙧᘾᙅᙍᙃᘼ | ᙮ᙨᚁᙖᙿᙴᚆᚆᙼᙹᙼᙸᙷᙰᘳᙑᘳᙔᙜᙣᘳᙻᙴᚁᙷᚂᚉᙸᚅ | ᙚᙡᙕᙖᙪᙟᙇᙄᙌᙅ | ᙋᙁᙇᙁᙃᙁᙃ | 19 | ᙈᙊᙄᙄ