## BOM
Bill of materials
|  |  | Board reference: | MB1801
|  |  | Variant: | NoUSB
|  |  | PCB revision: | D
|  |  | Assembly revision: | 03
|  |  | Date: | 03/04/2024
Designator | Description | Package | Manufacturer | Manufacturer_Part_Number | Fitted | Quantity
B1, B2, B3, B4 | Microminiature Tact Switch for SMT - KMR 2 Series - 1.9 mm height | 2.8x4.6mm | C&K | KMR231GLFS | Fitted | 4
C1, C2, C3, C4, C5, C6, C19, C21 | Capacitor, MLCC, 1uF, 16V, X5R, +/-10%, 0805, T=0.85mm | 0805 | YAGEO | CC0805KRX5R7BB105 | Fitted | 8
C7, C8, C9, C10, C11, C18, C20, C22, C35 | Capacitor, MLCC, 100nF, 25V, X7R, +/-10%, 0402, T=0.5mm | 0402 | WALSIN TECHNOLOGY CORPORATION | 0402B104K250CT | Fitted | 9
C12, C13, C14, C26, C27, C36 | Capacitor, MLCC, 10nF, 50V, X7R, +/-10%, 0402, T=0.5mm | 0402 | YAGEO | CC0402KRX7R9BB103 | Fitted | 6
C16, C17 | Capacitor, Tantalum, 10uF, 25V, 2R5, +/-10%, Type_B (3528 metric), T=1.9mm | 3528 (metric) | AVX | TAJB106K025RNJ | Fitted | 2
C23 | Capacitor, MLCC, 100pF, 50V, NPO, +/-5%, 0402, T=0.5mm | 0402 | YAGEO | CC0402JRNPO9BN101 | Fitted | 1
C24, C25, C30, C31, C32, C37, C38, C39, C40, C41, C42, C43, C44, C45, C46, C47, C48, C49, C50, C51, C52, C53, C60, C61 | Capacitor, MLCC, 100nF, 16V, X7R, 10%, 0402, T=0.5mm | 0402 | YAGEO | CC0402KRX7R7BB104 | Fitted | 24
C28, C29 | Capacitor, MLCC, 2.7pF, 50V, NPO, +/-0.1pF, 0402, T=0.5mm | 0402 | YAGEO | CC0402BRNPO9BN2R7 | Fitted | 2
C33, C56, C57 | Capacitor, MLCC, 2.2uF, 6.3V, X5R, +/-10%, 0402, T=0.5mm | 0402 | YAGEO | CC0402KRX5R5BB225 | Fitted | 3
C34, C55 | Capacitor, MLCC, 10uF, 10V, X5R, +/-10%, 0603, T=0.8mm | 0603 | MURATA | GRM188R61A106KE69D | Fitted | 2
C54 | Capacitor, MLCC, 2.2uF, 25V, X7R, +/-10%, 0805, T=1,25mm | 0805 | MURATA | GRM21BR71E225KE11L | Fitted | 1
CN1, CN2 | Socket, 25x2, 1.27mm, VR, SMD, T=2.29mm |  | SAMTEC | CLP-125-02-F-D | Fitted | 2
CN3, CN4 | Header, 19x2, 2.54mm, VR, TH, T=5.84mm/10.16mm |  | SAMTEC | TSW-119-09-G-D | Fitted | 2
CN5, CN8 | Socket, 8x1, 2.54mm, VR, TH, T=8.51/2.64mm |  | SAMTEC | SSW-108-01-G-S | Fitted | 2
CN6 | Socket, 10x1, 2.54mm, VR, TH, T=8.51/2.64mm |  | SAMTEC | SSW-110-01-G-S | Fitted | 1
CN7 | Socket, 6x1, 2.54mm, VR, TH, T=8.51/2.64mm |  | SAMTEC | SSW-106-01-G-S | Fitted | 1
CN12, CN13 | Header, 2x1, 2.54mm, VR, TH, T=5.84mm/2.54mm |  | SAMTEC | TSW-102-07-G-S | Fitted | 2
CN15 | USB_TypeC, 24 pins, RA, SMD, T=2.96mm |  | AMPHENOL ICC | 12401826E412A | Fitted | 1
D1 | Small signal Schottky diodes | SOD523 | STMICROELECTRONICS | BAT54KFILM | Fitted | 1
HW3 | Shunt, 2,00mm, black | N/A | SAMTEC | 2SN-BK-G | Fitted | 1
HW4 | SHUNT 2.54mm BLACK | 2.54x5.08mm | SAMTEC | SNT-100-BK-G | Fitted | 1
JP1 | Header, 10x2, 2,00mm, h=7,04mm, VR, SMD | TMM-105-06-T-D-SM | SAMTEC | TMM-105-06-T-D-SM | Fitted | 1
JP2 | Header, 2x1, 2.54mm, VR, TH, T=5.84mm/2.54mm |  | SAMTEC | TSW-102-07-G-S | Fitted | 1
LD1 | LED Blue, 0603 SMD, 3.3 V Forward Voltage | 0603 | VISHAY | VLMB1300-GS08 | Fitted | 1
LD2, LD4 | LED Green, 0603 SMD, Fw Voltage = 2.8V - 3.6V | 0603 | VISHAY | VLMTG1300-GS08 | Fitted | 2
LD3 | LED Red, 0603 SMD, 2V Forward Voltage | 0603 | VISHAY | VLMS1300-GS08 | Fitted | 1
LD5, LD6 | LED Bicolor, Green/Red, 2V, 20mA, 4-PLCC | 4-PLCC | WURTH ELEKTRONIK | 150141SV73110 | Fitted | 2
R1 | Resistor, 1K, 0402, +/-1%,1/16W | 0402 | YAGEO | RC0402FR-071KL | Fitted | 1
R6, R7, R8 | Resistor, 680R, 0402, +/-1%, 1/16W | 0402 | YAGEO | RC0402FR-07680RL | Fitted | 3
R13 | Resistor, 1K5, 0402, +/-1%, 1/16W | 0402 | YAGEO | RC0402FR-071K5L | Fitted | 1
R14, R23, R36, R42 | Resistor, 5K1, 0402, +/-1%, 1/16W | 0402 | YAGEO | RC0402FR-075K1L | Fitted | 4
R15, R16, R17, R18, R19, R20, R22, R24, R25, R26, R27, R28, R41, R46, R47, R59, R61, R62, R63, R64, R65, R66, R67 | Resistor,100K,0402,1%,1/16W, Resistor, 100K, 0402, +/-1%, 1/16W | 0402 | YAGEO | RC0402FR-07100KL | Fitted | 23
R21, R29, R55, R57 | Resistor, 0R, 0402, +/-5%, 1/16W | 0402 | YAGEO | RC0402JR-070RL | Fitted | 4
R30, R40 | Resistor,3K,0402,1%,1/16W, Resistor, 3K, 0402, +/-1%, 1/16W | 0402 | YAGEO | RC0402FR-073KL | Fitted | 2
R31, R33, R38, R39 | Resistor,10K,0402,1%,1/16W | 0402 | YAGEO | RC0402FR-0710KL | Fitted | 4
R32, R34, R35, R37 | Resistor,47R,0402,1%,1/16W | 0402 | YAGEO | RC0402FR-0747RL | Fitted | 4
R43 | Resistor, 1K8, 0402, +/-1%, 1/16W | 0402 | YAGEO | RC0402FR-071K8L | Fitted | 1
R44 | Resistor, 1K3, 0402, +/-1%, 1/16W | 0402 | YAGEO | RC0402FR-071K3L | Fitted | 1
R45 | Resistor, 3K9, 0402, +/-1%, 1/16W, +/-100ppm/°C | 0402 | YAGEO | RC0402FR-073K9L | Fitted | 1
R48, R49 | Resistor, 1K, 0402, +/-0.1%, 1/16W, +/-25ppm/°C | 0402 | YAGEO | RT0402BRD071KL | Fitted | 2
R50, R51 | Resistor, 330R, 0402, +/-1%, 1/16W | 0402 | YAGEO | RC0402FR-07330RL | Fitted | 2
R54 | Resistor, 100R, 0402, +/- 1%, 1/16W | 0402 | YAGEO | RC0402FR-07100RL | Fitted | 1
R56, R58 | Resistor, 33R, 0402, +/-1%, 1/16W | 0402 | YAGEO | RC0402FR-0733RL | Fitted | 2
SB1, SB2, SB3, SB4, SB5, SB6, SB9, SB10, SB11, SB15, SB17, SB18, SB21, SB28, SB29, SB30, SB33 | Solder Bridge 0402 ON | 0402 | YAGEO | RC0402JR-070RL | Fitted | 16
SW1 | Slide switch, 3x1, 1.5mm, RA, SMT, T=1.65mm | NA | C&K | PCM12SMTR | Fitted | 1
U3 | IC REG LDO 5V 0.8A SOT223 | SOT223-4 | STMICROELECTRONICS | LD1117S50TR | Fitted | 1
U4 | Low quiescent current and low noise voltage regulators | DFN-6 | STMICROELECTRONICS | LD39050PU33R | Fitted | 1
U5 | MCU, ARM Cortex-M7 32-bit, 512KB Flash, 276KB RAM, With Crypto | BGA-176 | STMICROELECTRONICS | STM32F723IEK6 | Fitted | 1
U6, U9, U15 | 4-bit dual supply translating transceiver with configurable voltage translation; 3-state | DHVQFN-16 | NEXPERIA | 74AVC4TD245BQ,115 | Fitted | 3
U7 | High power Transient voltage suppressor:25V/35A EOS and ESD transients protection. | QFN1610 | STMICROELECTRONICS | ESDA25P35-1U1M | Fitted | 1
U8 | Common mode filter with ESD protection for USB 2.0 interface | QFN-6 | STMICROELECTRONICS | ECMF02-2AMX6 | Fitted | 1
U10 | IC, 2V7 to 18V, 4A, 34mR, eFuse with fast overvoltage protection | WSON-8 | TEXAS INSTRUMENTS | TPS259535DSG | Fitted | 1
U11 | LDO, 3.3V, 300mA, High input voltage: 2.5V to 28V, SOT23-5L | SOT23-5 | STMICROELECTRONICS | ST730M33R | Fitted | 1
U13, U14 | Dual Transil array for ESD protection | SOT323-5 | STMICROELECTRONICS | ESDALC6V1W5 | Fitted | 2
U16, U17, U18, U19 | ESD protection 6V1 | ST0201 | STMICROELECTRONICS | ESDALC6V1-1U2 | Fitted | 4
X1 | Crystal, 24MHz, 6pF, +/-20ppm, 80R, 2x1.6mm | 2x1.6mm | NDK | NX2016SA-24MHZ-EXS00A-CS10820 | Fitted | 1
C15 | Capacitor, MLCC, 100pF, 50V, NPO, +/-5%, 0402, T=0.5mm | 0402 | YAGEO | CC0402JRNPO9BN101 | Not Fitted | 0
C58 | Capacitor, MLCC, 100nF, 25V, X7R, +/-10%, 0402, T=0.5mm | 0402 | WALSIN TECHNOLOGY CORPORATION | 0402B104K250CT | Not Fitted | 0
C59 | Capacitor, MLCC, 10uF, 10V, X5R, +/-10%, 0603, T=0.8mm | 0603 | MURATA | GRM188R61A106KE69D | Not Fitted | 0
C62 | Capacitor, MLCC, 100nF, 16V, X7R, 10%, 0402, T=0.5mm | 0402 | YAGEO | CC0402KRX7R7BB104 | Not Fitted | 0
CN9 | USB_TypeC, 24 pins, RA, SMD, T=2.96mm |  | AMPHENOL ICC | 12401826E412A | Not Fitted | 0
CN10, CN11, CN14 | Header, 2x1, 2.54mm, VR, TH, T=5.84mm/2.54mm |  | SAMTEC | TSW-102-07-G-S | Not Fitted | 0
CN16 | Header, 4x1, 2,54mm, VR, TH, Height 5.84mm/2.54mm |  | SAMTEC | TSW-104-07-G-S | Not Fitted | 0
CN17 | Header, 5x2, 1.27mm, VR, SMD, T=5.97mm/3.05mm |  | SAMTEC | FTSH-105-01-L-DV-K | Not Fitted | 0
JP3, JP4 | Header, 2x1, 2,54mm, VR, TH, Height 5.84mm/2.54mm |  | SAMTEC | TSW-102-07-G-S | Not Fitted | 0
R2, R52, R53, R60 | Resistor,100K,0402,1%,1/16W, Resistor, 100K, 0402, +/-1%, 1/16W | 0402 | YAGEO | RC0402FR-07100KL | Not Fitted | 0
R11, R12 | Resistor, 5K1, 0402, +/-1%, 1/16W | 0402 | YAGEO | RC0402FR-075K1L | Not Fitted | 0
SB7, SB8, SB12, SB13, SB14, SB16, SB19, SB20, SB22, SB23, SB24, SB25, SB26, SB27 | Solder Bridge 0402 ON | 0402 | YAGEO | RC0402JR-070RL | Not Fitted | 0
U1 | Common mode filter with ESD protection for USB 2.0 interface | QFN-6 | STMICROELECTRONICS | ECMF02-2AMX6 | Not Fitted | 0
U2 | High power Transient voltage suppressor:25V/35A EOS and ESD transients protection. | QFN1610 | STMICROELECTRONICS | ESDA25P35-1U1M | Not Fitted | 0
U12 | 500mA, Enhanced single channel power switches with active high enable pin | SOT23-5 | STMICROELECTRONICS | STMPS2151STR | Not Fitted | 0

## xl_DCF_History (hidden)
CLINAME | DATETIME | DONEBY | IPADDRESS | APPVER | RANDOM | CHECKSUM
๠๹๎๷๬๾๾๴๱๴๰๯ | ฽ฺ฼แฺ฽฻฼โหห฼โๅ฾โ๛๘หำ๒๘๟ึ฼ๅ฻ิ | ๞๟๧๟๲຀๴๷๳๺๿ | ๝๚๠฼฾เ฻฽ | ฿ู฻ู฽ู฻ | 11 | ฿฽ไเ
ၢၻၐၹၮႀႀၶၳၶၲၱ | ဿြှ၁ြဿွဿ၁ိိ၄၇၁၁ိဵၔၚၡးှ၇ွံ | ၨၢၻၐၹၮႀႀၶၳၶၲၱၪိ။ိ၎ၖၝိၵၮၻၱၼႃၲၿ | ၔၛ၏ၐၤၙ၁ှ၆ဿ | ၅ျ၁ျွျွ | 13 | 2424
ൟ൸്൶൫ൽൽ൳൰൳൯൮ | ഼ഹ഻ാഹ഼ഺ഼ാപപുൄാാപല൑ൗ൞വ഻ൄഺള | ൥ൟ൸്൶൫ൽൽ൳൰൳൯൮൧പൈപോ൓൚പ൲൫൸൮൹඀൯ർ | ൑൘ൌ്ൡൖാ഻ൃ഼ | ൂസാസഺസഺ | 10 | ിുിു
ᅣᅼᅑᅺᅯᆁᆁᅷᅴᅷᅳᅲ | ᅀᄽᄿᅂᄽᅀᄾᅀᅂᄮᄮᅅᅈᅂᅃᄮᄶᅕᅛᅢᄹᄿᅈᄾᄷ | ᅩᅣᅼᅑᅺᅯᆁᆁᅷᅴᅷᅳᅲᅫᄮᅌᄮᅏᅗᅞᄮᅶᅯᅼᅲᅽᆄᅳᆀ | ᅕᅜᅐᅑᅥᅚᅂᄿᅇᅀ | ᅆᄼᅂᄼᄾᄼᄾ | 14 | ᅃᅅᅃᅆ
ᩬ᪅ᩚ᪃᩸᪊᪊᪀᩽᪀᩼᩻ | ᩋᩆᩊᩆᩉᩇᩉᩋᨷᨷᩈᩇᩑᩋᩉᨷᨿᩞᩤᩫᩂᩉᩑᩇᩀ | ᩲᩬ᪅ᩚ᪃᩸᪊᪊᪀᩽᪀᩼᩻ᩴᨷᩕᨷᩘ᩠ᩧᨷ᩿᩸᪅᩻᪆᪍᩼᪉ | ᩣᩤᩜᩚᩮᩣᩈᩉᩌᩊ | ᩏᩅᩋᩅᩇᩅᩇ | 23 | ᩌᩎᩌᩉ
ቤችቒቻተኂኂቸትቸቴታ | ቃሾቂሾቁሿቁቃሯሯቀሿ቉ቃቂሯሷቖቜባሺቁ቉ሿሸ | ቪቤችቒቻተኂኂቸትቸቴታቬሯቍሯቐቘ቟ሯቷተችታቾኅቴኁ | ቛቜቔቒቦቛቀቁቄቂ | ቇሽቃሽሿሽሿ | 15 | ቄቆቄቂ
፥፾ፓ፼፱ᎃᎃ፹፶፹፵፴ | ፄጿፃጿፂፀፂፄጰጰፁፀፊፄፃጰጸፗ፝፤ጻፂፊፀጹ | ፫፥፾ፓ፼፱ᎃᎃ፹፶፹፵፴፭ጰፎጰፑፙ፠ጰ፸፱፾፴፿ᎆ፵ᎂ | ፜፝ፕፓ፧፜ፁፂፅፃ | ፈጾፄጾፀጾፀ | 16 | ፅፇፅፃ
࡚ࡳࡈࡱࡦࡸࡸ࡮࡫࡮ࡪࡩ | ࠹࠴࠸࠴࠷࠵࠷࠹ࠥࠥ࠶࠵࠿࠹࠸ࠥ࠭ࡌࡒ࡙࠰࠷࠿࠵࠮ | ࡠ࡚ࡳࡈࡱࡦࡸࡸ࡮࡫࡮ࡪࡩࡢࠥࡃࠥࡆࡎࡕࠥ࡭ࡦࡳࡩࡴࡻࡪࡷ | ࡑࡒࡊࡈ࡜ࡑ࠶࠷࠺࠸ | ࠽࠳࠹࠳࠵࠳࠵ | 5 | ࠺࠼࠺࠸
ཡེཏླྀ཭ཿཿཱཱཱིུུ཰ | ཀ༻༿༻༾༼༾ཀ༬༬༽༼ཆཁ༾༬༴ནཙའ༷༾ཆ༼༵ | ཧཡེཏླྀ཭ཿཿཱཱཱིུུ཰ཀྵ༬ཊ༬ཌྷཕཛྷ༬ུ཭ེ཰ཱཻྂཾ | མཙདཏལམ༽༾ཁ༿ | ང༺ཀ༺༼༺༼ | 12 | ཁགྷཁ༿
ੜੵ੊ੳ੨੺੺ੰ੭ੰ੬੫ | ਻ਸ਼਺ਸ਼ਹ਷ਹ਻ਧਧਸ਷ੁ਼ਹਧਯ੎੔ਜ਼ਲਹੁ਷ਰ | ੢ੜੵ੊ੳ੨੺੺ੰ੭ੰ੬੫੤ਧ੅ਧੈ੐੗ਧ੯੨ੵ੫੶੽੬੹ | ੓੔ੌ੊ਫ਼੓ਸਹ਼਺ | ਿਵ਻ਵ਷ਵ਷ | 7 | ਼ਾ਼਺