## BOM
Bill of materials
|  |  | Board reference: | MB1802
|  |  | Variant: | WBA55C
|  |  | PCB revision: | B
|  |  | Assembly revision: | 01
|  |  | Date: | 4/23/2025
Designator | Description | Package | Manufacturer | Manufacturer_Part_Number | Fitted | Quantity
B1 | Joystick, 4 dir, 1 OK | 7.4x7.5mm | XIEJIA ELECTRONICS | MT-008A | Fitted | 1
B3 | Switch HW BLACK High3.5mm 2Newtons | 6.2x10mm | C&K | KSC321GLFS | Fitted | 1
C1, C2, C3, C4, C5, C6 | Capacitor, MLCC, 1uF, 16V, X5R, +/-10%, 0805, T=0.85mm | 0805 | YAGEO | CC0805KRX5R7BB105 | Fitted | 6
C7, C8, C9, C10, C11, C44 | Capacitor, MLCC, 100nF, 25V, X7R, +/-10%, 0402, T=0.5mm | 0402 | WALSIN TECHNOLOGY CORPORATION | 0402B104K250CT | Fitted | 6
C12, C26, C88 | Capacitor, MLCC, 1uF, 25V, X5R, +/-10%, 0402, T=0,5mm | 0402 | MURATA | GRM155R61E105KA12 | Fitted | 3
C13, C79, C82 | Capacitor, MLCC, 10nF, 16V, X7R, +/-10%, 0402, T=0.5mm, Capacitor, MLCC, 10nF, 16V, X7R, 10%, 0402, T=0.5mm | 0402 | YAGEO | CC0402KRX7R7BB103 | Fitted | 3
C14, C87 | Capacitor, MLCC, 1.8nF, 50V, X7R, +/-10%, 0402, T=0.5mm | 0402 | YAGEO | CC0402KRX7R9BB182 | Fitted | 2
C15, C17, C19, C20, C22, C27, C33, C41, C50, C51, C52, C53, C54, C55, C56, C57, C58, C61, C62, C63, C64, C65, C66, C67, C68, C69 | Capacitor, MLCC, 100nF, 16V, X7R, 10%, 0402, T=0.5mm, Capacitor, MLCC, 100nF, 16V, X7R, +/-10%, 0402, T=0.5mm, Capacitor,100nF,16V,X7R,10%,0402 | 0402 | YAGEO | CC0402KRX7R7BB104 | Fitted | 26
C16, C18, C24, C25, C28, C32, C34, C85, C86 | Capacitor, 1uF, 10V, X5R, 10%, 0402, T=0.5mm | 0402 | YAGEO | CC0402KRX5R6BB105 | Fitted | 9
C21, C23 | Capacitor, MLCC, 22nF, 10%, 25V, X7R, 0603, T=0,8mm | 0603 | YAGEO | CC0603KRX7R8BB223 | Fitted | 2
C29, C30 | Capacitor, MLCC, 150pF, 50V, NPO, 5%, 0402, T=0,5mm | 0402 | YAGEO | CC0402JRNPO9BN151 | Fitted | 2
C31 | Capacitor, MLCC, 10uF, 6V3, X5R, 10%, 0603, T=0,8mm | 0603 | YAGEO | CC0603KRX5R5BB106 | Fitted | 1
C35 | Capacitor, MLCC, 100pF, 50V, NPO, +/-5%, 0402, T=0.5mm | 0402 | YAGEO | CC0402JRNPO9BN101 | Fitted | 1
C36 | Capacitor, MLCC, 20pF, 50V, NPO, +/- 5%, 0402, T=0.5mm | 0402 | YAGEO | CC0402JRNPO9BN200 | Fitted | 1
C37, C38, C45 | Capacitor, MLCC, 10nF, 50V, X7R, +/-10%, 0402, T=0.5mm | 0402 | YAGEO | CC0402KRX7R9BB103 | Fitted | 3
C39, C40 | Capacitor, MLCC, 2.7pF, 50V, NPO, +/-0.1pF, 0402, T=0.5mm | 0402 | YAGEO | CC0402BRNPO9BN2R7 | Fitted | 2
C42, C48, C49 | Capacitor, MLCC, 2.2uF, 6.3V, X5R, +/-10%, 0402, T=0.5mm | 0402 | YAGEO | CC0402KRX5R5BB225 | Fitted | 3
C43, C60, C80, C81, C83, C84 | Capacitor, MLCC, 10uF, 10V, X5R, +/-10%, 0603, T=0.8mm, Capacitor, MLCC, 10uF, 10V, X5R, 10%, 0603, T=0,8mm | 0603 | MURATA | GRM188R61A106KE69 | Fitted | 6
C59 | Capacitor, MLCC, 2.2uF, 25V, X7R, +/-10%, 0805, T=1,25mm | 0805 | MURATA | GRM21BR71E225KE11 | Fitted | 1
C70, C71, C72, C74, C75, C78 | Capacitor, MLCC, 1uF, 16V, X5R, 10%, 0603, T=0,8mm | 0603 | YAGEO | CC0603KRX5R7BB105 | Fitted | 6
C73, C76 | Capacitor, Tantalum, 4.7µF, 25V, 10%, 1206 | 3216 (metric) | VISHAY | 293D475X9025A2TE3 | Fitted | 2
C77 | Capacitor,2.2uF,16V, X5R,10%,0603,YAGEO | 0603 | YAGEO | CC0603KRX5R7BB225 | Fitted | 1
CN1, CN2 | Socket, 25x2, 1.27mm, VR, SMD, T=2.29mm |  | SAMTEC | CLP-125-02-F-D | Fitted | 2
CN3, CN4 | Connector Jack Socket Stereo 3.5mm, 4 pins, RA, SMT, Black |  | QIAOD | PJ-3028B-3 4P | Fitted | 2
CN6 | Connector_USB_TypeC, 24pins, RA, TH, T=1.9mm (USB certified) |  | WURTH ELEKTRONIK | 632723300011 | Fitted | 1
CN8 | Socket, 10x1, 2.54mm, VR, SMT, Height 7.37mm |  | SAMTEC | SSM-110-L-SV | Fitted | 1
CN9, CN10 | Socket, 8x1, 2.54mm, VR, SMT, Height 7.37mm |  | SAMTEC | SSM-108-L-SV | Fitted | 2
CN11 | Socket, 6x1, 2.54mm, VR, SMT, Height 7.37mm |  | SAMTEC | SSM-106-L-SV | Fitted | 1
CN12 | Socket 10x2, 2.00mm, RA, TH, Height 6.35mm/2.29mm |  | SAMTEC | SQT-110-01-F-D-RA | Fitted | 1
CN13 | GROVE female header, SMD, 4 POS, 2.0mm | N/A | SEEED TECHNOLOGY | 114020161 | Fitted | 1
CN14 | Header 5x2, 1.27mm, Dual row, Straight, Surface mount, vertical male connector. 3.05mm lead. Mates with FFSD connector. Footprint compatible with FTSH-107-01-L-DV,-K,-A,-P,-ES (STDC14 MEDIUM) |  | SAMTEC | FTSH-105-01-L-DV-K | Fitted | 1
CN16 | Header, 2x1, 1.25mm, VR, TH, T=2.25mm/2.3mm |  | MOLEX | 53047-0210 | Fitted | 1
D1, D2 | Signal Schottky Diode, If=1A, Ifsm=5A, Vf =0.54V@1A, Vrrm=23V, Ir = 0.65µA@5V, SOD-323 | SOD-323 | STMICROELECTRONICS | BAT20JFILM | Fitted | 2
HW1, HW2, HW3, HW4, HW5, HW6 | SHUNT 2.54mm BLACK | 2.54x5.08mm | SAMTEC | SNT-100-BK-G | Fitted | 6
HW7 | Joystick Blue Hat | 8.9x8.9mm | _A_JIUBABA | PB-504 | Fitted | 1
JP2, JP5, JP6 | Header, 2x1, 2,54mm, VR, TH, Height 5.84mm/2.54mm, Header, 2x1, 2.54mm, VR, TH, T=5.84mm/2.54mm |  | SAMTEC | TSW-102-07-G-S | Fitted | 3
JP3, JP7 | Header, 3x1, 2,54mm, VR, TH, Height 5.84mm/2.54mm - Shunt Fitted 1-2 by default |  | SAMTEC | TSW-103-07-F-S | Fitted | 2
JP4 | Header, 4x2, 2.54mm, VR, TH, T=5.84mm/2.54mm |  | SAMTEC | TSW-104-07-G-D | Fitted | 1
LD1, LD2 | LED Bicolor, Green/Red, 2V, 20mA, 4-PLCC | 4-PLCC | WURTH ELEKTRONIK | 150141SV73110 | Fitted | 2
LD3 | LED Blue, 0603 SMD, 3.3 V Forward Voltage | 0603 | VISHAY | VLMB1300-GS08 | Fitted | 1
LD4 | LED Green, 0603 SMD, Forward Voltage Typ=2V, Max=2.5V | 0603 | OSRAM OPTO SEMICONDUCTORS | LG Q396-PS-35 | Fitted | 1
Q1 | Buffer transistor | SOT416 | ROHM SEMICONDUCTOR | DTC043ZEBTL | Fitted | 1
R1, R11, R15, R22, R30 | Resistor, 5K1, 0402, +/-1%, 1/16W | 0402 | YAGEO | RC0402FR-075K1L | Fitted | 5
R2, R31 | Resistor, 1K8, 0402, +/-1%, 1/16W | 0402 | YAGEO | RC0402FR-071K8L | Fitted | 2
R3 | Resistor, 820R, 0402, +/-1%, 1/16W | 0402 | YAGEO | RC0402FR-07820RL | Fitted | 1
R4, R41 | Resistor, 510R, 0402, +/-1%, 1/16W, Resistor,510R,0402,1%,1/16W | 0402 | YAGEO | RC0402FR-07510RL | Fitted | 2
R5 | Resistor,10K,0603,1%,1/10W | 0603 | YAGEO | RC0603FR-0710KL | Fitted | 1
R6, R12, R47, R50 | Resistor, 100R, 0402, +/- 1%, 1/16W | 0402 | YAGEO | RC0402FR-07100RL | Fitted | 4
R7, R10, R13, R14, R34, R53 | Resistor,100K,0402,1%,1/16W, Resistor, 100K, 0402, +/-1%, 1/16W | 0402 | YAGEO | RC0402FR-07100KL | Fitted | 6
R8, R9 | Resistor,4K7,0402,1%,1/16W | 0402 | YAGEO | RC0402FR-074K7L | Fitted | 2
R16, R18, R19, R21, R57 | Resistor, 33R, 0402, +/-1%, 1/16W | 0402 | YAGEO | RC0402FR-0733RL | Fitted | 5
R17, R20, R24, R44, R58 | Resistor, 0R, 0402, +/-5%, 1/16W, Resistor,0R,0402,5%,1/16W | 0402 | YAGEO | RC0402JR-070RL | Fitted | 5
R23, R26, R27, R28, R45, R49, R55 | Resistor, 10K, 0402, +/-1%, 1/16W, Resistor,10K,0402,1%,1/16W | 0402 | YAGEO | RC0402FR-0710KL | Fitted | 7
R25, R29 | Resistor, 3K, 0402, +/-1%, 1/16W | 0402 | YAGEO | RC0402FR-073KL | Fitted | 2
R32 | Resistor, 1K3, 0402, +/-1%, 1/16W | 0402 | YAGEO | RC0402FR-071K3L | Fitted | 1
R33 | Resistor, 3K9, 0402, +/-1%, 1/16W, +/-100ppm/°C | 0402 | YAGEO | RC0402FR-073K9L | Fitted | 1
R35, R37 | Resistor, 1K, 0402, +/-0.1%, 1/16W, +/-25ppm/°C | 0402 | YAGEO | RT0402BRD071KL | Fitted | 2
R36, R38 | Resistor, 330R, 0402, +/-1%, 1/16W | 0402 | YAGEO | RC0402FR-07330RL | Fitted | 2
R43 | Resistor,1K,0402,1%,1/16W | 0402 | YAGEO | RC0402FR-071KL | Fitted | 1
R46 | Resistor,620K,0603,1%,1/10W | 0603 | YAGEO | RC0603FR-07620KL | Fitted | 1
R48 | Resistor,620R,0402,1%,1/16W | 0402 | YAGEO | RC0402FR-07620RL | Fitted | 1
R51, R52 | Resistor,49R9,0603,1%,1/10W | 0603 | YAGEO | RC0603FR-0749R9L | Fitted | 2
R54 | Resistor,2K2,0402,1%,1/16W | 0402 | YAGEO | RC0402FR-072K2L | Fitted | 1
R56 | Resistor, 2K, 0402, +/-1%, 1/16W | 0402 | YAGEO | RC0402FR-072KL | Fitted | 1
SB2, SB3, SB4, SB7, SB8 | Solder Bridge ON | 0603 | YAGEO | RC0603JR-070RL | Fitted | 5
U1, U5 | Quad Bidir ESD protection | SOT23-6 | STMICROELECTRONICS | ESDA6V1BC6 | Fitted | 2
U3 | ESD protection 6V1 | ST0201 | STMICROELECTRONICS | ESDALC6V1-1U2 | Fitted | 1
U4 | Low-Power, Stereo Codec with Headphone Amp | QFN-32 | CIRRUS LOGIC | CS42L51-CNZ | Fitted | 1
U6 | MCU, Arm Cortex-M7 32-bit MCU, 512KB Flash, 276KB RAM, With Crypto | BGA-176 | STMICROELECTRONICS | STM32F723IEK6 | Fitted | 1
U7 | High power Transient voltage suppressor:25V/35A EOS and ESD transients protection. | QFN1610 | STMICROELECTRONICS | ESDA25P35-1U1M | Fitted | 1
U8 | Common mode filter with ESD protection for USB 2.0 interface | QFN-6 | STMICROELECTRONICS | ECMF02-2AMX6 | Fitted | 1
U9 | IC, eFuse with Fast Overvoltage Protection 2.7V to 18V 4A 34mOhm 8-Pin WSON | WSON-8 | TEXAS INSTRUMENTS | TPS259535DSG | Fitted | 1
U11 | LDO, 3.3V, 300mA, High input voltage: 2.5V to 28V, SOT23-5L | SOT23-5 | STMICROELECTRONICS | ST730M33R | Fitted | 1
U12 | Low voltage high bandwidth quad SPDT switch | LQFP-64 | STMICROELECTRONICS | STG3692QTR | Fitted | 1
U13 | 128*64 Dots 20-pin OLED display | 13.68x24.74x1.42mm | RITDISPLAY | 9OL9935718000 | Fitted | 1
U14, U15 | Dual Transil array for ESD protection | SOT323-5 | STMICROELECTRONICS | ESDALC6V1W5 | Fitted | 2
U16 | LDO VOLTAGE REGULATOR, 3.6V, 150mA, 5-SOT-23, FULL REEL | SOT23-5 | TEXAS INSTRUMENTS | LP2985IM5-3.6/NOPB | Fitted | 1
U17 | High power transient voltage suppressor | QFN1610 | STMICROELECTRONICS | ESDA7P120-1U1M | Fitted | 1
U18 | LOW DROP FIXED AND ADJUSTABLE POSITIVE VOLTAGE REGULATORS (3.3 Volts) | SOT223-4 | STMICROELECTRONICS | LD1117S33TR | Fitted | 1
U19 | Ultra low drop-low noise BiCMOS voltage, regulators low ESR capacitors compatible | SOT23-5 | STMICROELECTRONICS | LD3985M18R | Fitted | 1
U20 | IC REG LDO 5V 0.8A SOT223 | SOT223-4 | STMICROELECTRONICS | LD1117S50TR | Fitted | 1
U21 | MEMS sensors , omnidirectionnal digital microphone | RHLGA-5 | STMICROELECTRONICS | MP23DB01HPTR | Fitted | 1
X1 | Crystal, 24MHz, 6pF, +/-20ppm, 80R, 2x1.6mm | 2.0x1.6mm | NDK | NX2016SA-24MHz-EXS00A-CS10820 | Fitted | 1
C46 | Capacitor, MLCC, 100nF, 25V, X7R, +/-10%, 0402, T=0.5mm | 0402 | WALSIN TECHNOLOGY CORPORATION | 0402B104K250CT | Not Fitted | 0
C47 | Capacitor, MLCC, 10uF, 10V, X5R, +/-10%, 0603, T=0.8mm | 0603 | MURATA | GRM188R61A106KE69 | Not Fitted | 0
CN7 | Header, 4x1, 2.54mm, VR, TH, T=5.84mm/2.54mm |  | SAMTEC | TSW-104-07-G-S | Not Fitted | 0
JP1 | Header, 2x1, 2.54mm, VR, TH, T=5.84mm/2.54mm |  | SAMTEC | TSW-102-07-G-S | Not Fitted | 0
R39, R40 | Resistor, 100K, 0402, +/-1%, 1/16W | 0402 | YAGEO | RC0402FR-07100KL | Not Fitted | 0
R42 | Resistor,0R,0402,5%,1/16W | 0402 | YAGEO | RC0402JR-070RL | Not Fitted | 0
SB1, SB5, SB6, SB9, SB10 | Solder Bridge ON | 0603 | YAGEO | RC0603JR-070RL | Not Fitted | 0
U10 | 500mA, Enhanced single channel power switches with active high enable pin | SOT23-5 | STMICROELECTRONICS | STMPS2151STR | Not Fitted | 0

## xl_DCF_History (hidden)
CLINAME | DATETIME | DONEBY | IPADDRESS | APPVER | RANDOM | CHECKSUM
๠๹๎๷๬๾๾๴๱๴๰๯ | ฽ฺ฼แฺ฽฻฼โหห฼โๅ฾โ๛๘หำ๒๘๟ึ฼ๅ฻ิ | ๞๟๧๟๲຀๴๷๳๺๿ | ๝๚๠฼฾เ฻฽ | ฿ู฻ู฽ู฻ | 11 | ฿฽ไเ
ᥫᦄᥙᦂ᥷ᦉᦉ᥿᥼᥿᥻᥺ | ᥊᥅᥈᥉᥅᥈᥆᥈᥋ᤶᤶ᥇᥇ᥐ᥈᥏ᤶ᤾ᥝᥣᥪ᥁᥈ᥐ᥆᤿ | ᥱᥫᦄᥙᦂ᥷ᦉᦉ᥿᥼᥿᥻᥺ᥳᤶᥔᤶᥗᥟᥦᤶ᥾᥷ᦄ᥺ᦅᦌ᥻ᦈ | ᥢᥣᥛᥙᥭᥢ᥇᥇᥇᥆ | ᥎᥄᥊᥄᥆᥄᥆ | 22 | ᥋᥎᥆᥇