## BOM
Bill of materials
|  |  | Board reference: | MB1829
|  |  | Variant: | U5A9NJQ
|  |  | PCB revision: | B
|  |  | Assembly revision: | 01
|  |  | Date: | 16/02/2023
Designator | Description | Package | Manufacturer | Manufacturer_Part_Number | Fitted | Quantity
B1 | Switch HW BLUE High4.3mm 2.25 Newtons, BEND type |  | C&K | KSC721JLFS | Fitted | 1
B2 | Switch HW BLACK High3.5mm 2Newtons, BEND type |  | C&K | KSC321JLFS | Fitted | 1
C18, C25, C113, C125 | Capacitor, MLCC, 100nF, 16V, X7R, +/-10%, 0603, T=0.8mm | 0603 | YAGEO | CC0603KRX7R7BB104 | Fitted | 4
C21 | Capacitor, MLCC, 4.7uF, 10V, X5R, +/-10%, 0603, T=0.8mm | 0603 | YAGEO | CC0603KRX5R6BB475 | Fitted | 1
C22, C23, C24, C27, C28, C30, C34, C36, C38, C39, C40, C42, C43, C45, C46, C47, C49, C50, C51, C53, C55, C56, C58, C60, C61, C62, C63, C64, C65, C66, C69, C70, C71, C72, C73, C74, C75, C76, C77, C80, C83, C85, C86, C87, C88, C89, C91, C92, C99, C100, C101, C103, C104, C107, C108, C109, C120, C130, C135, C139, C143, C144, C145, C146, C148 | Capacitor, MLCC, 100nF, 16V, X7R, +/-10%, 0402, T=0.5mm | 0402 | YAGEO | CC0402KRX7R7BB104 | Fitted | 65
C26, C31, C35, C106 | Capacitor, MLCC, 4.7uF, 16V, X5R, +/-10%, 0603, T=0.8mm | 0603 | YAGEO | CC0603KRX5R7BB475 | Fitted | 4
C32, C33 | Capacitor, MLCC, 8.2pF, 50V, NPO, +/-0.25pF, 0402, T=0.5mm | 0402 | YAGEO | CC0402CRNPO9BN8R2 | Fitted | 2
C41, C48 | Capacitor, MLCC, 1uF, 10V, X5R, +/-10%, 0402, T=0.5mm | 0402 | YAGEO | CC0402KRX5R6BB105 | Fitted | 2
C44, C140 | Capacitor, MLCC, 2.2uF, 6.3V, X5R, +/-10%, 0402, T=0.5mm | 0402 | YAGEO | CC0402KRX5R5BB225 | Fitted | 2
C52, C84, C97 | Capacitor, MLCC, 10uF, 10V, X5R, +/-10%, 0603, T=0.8mm | 0603 | YAGEO | CC0603KRX5R6BB106 | Fitted | 3
C54 | Capacitor, MLCC, 10uF, 6V3, X5R, +/-20%, 0402, T=0.5mm | 0402 | YAGEO | CC0402MRX5R5BB106 | Fitted | 1
C57, C67, C78, C95, C110, C114, C137 | Capacitor, MLCC, 2.2uF, 10V, X5R, +/- 10%, 0603, T=0.8mm | 0603 | YAGEO | CC0603KRX5R6BB225 | Fitted | 7
C59 | Capacitor, MLCC, 10pF, 50V, NPO, +/-5%, 0603, T=0.8mm | 0603 | YAGEO | CC0603JRNPO9BN100 | Fitted | 1
C68 | Capacitor, MLCC, 4.7uF, 6.3V, X5R, +/-10%, 0402, T=0.5mm | 0402 | YAGEO | CC0402KRX5R5BB475 | Fitted | 1
C79, C90 | Capacitor, MLCC, 330pF, 50V, NPO, +/-5%, 0402, T=0.5mm | 0402 | YAGEO | CC0402JRNPO9BN331 | Fitted | 2
C81, C105 | Capacitor, MLCC, 100nF, 50V, X7R, +/-10%, 0603, T=0.8mm | 0603 | YAGEO | CC0603KRX7R9BB104 | Fitted | 2
C93, C112 | Capacitor, MLCC, 100pF, 50V, NPO, +/-5%, 0402, T=0.5mm | 0402 | YAGEO | CC0402JRNPO9BN101 | Fitted | 2
C94, C98, C102, C111, C141, C142 | Capacitor, MLCC, 1uF, 25V, X5R, +/-10%, 0402, T=0.5mm | 0402 | YAGEO | CC0402KRX5R8BB105 | Fitted | 6
C96 | Capacitor, MLCC, 10nF, 16V, X7R, +/-10%, 0402, T=0.5mm | 0402 | YAGEO | CC0402KRX7R7BB103 | Fitted | 1
C119 | Capacitor, Tantalum, 10uF, 16V, 3R, +/-10%, Type_A (3216 metric), T=1.6mm | 3216 (metric) | AVX | TAJA106K016R | Fitted | 1
C126 | Capacitor, MLCC, 3.3nF, 50V, X7R, +/-10%, 0402, T=0.5mm | 0402 | YAGEO | CC0402KRX7R9BB332 | Fitted | 1
C127, C128 | Capacitor, MLCC, 3.3pF, 50V, NPO, +/-0.1pF, 0402, T=0.5mm | 0402 | YAGEO | CC0402BRNPO9BN3R3 | Fitted | 2
C129, C136 | Capacitor, MLCC, 10uF, 25V, X5R, +/-10%, 1206, T=1.6mm | 1206 | YAGEO | CC1206KKX5R8BB106 | Fitted | 2
C131, C132, C133, C134 | Capacitor, MLCC, 22uF, 10V, X5R, +/-20%, 0603, T=0.8mm | 0603 | YAGEO | CC0603MRX5R6BB226 | Fitted | 4
C147 | Capacitor, MLCC, 470pF, 50V, NPO, +/-5%, 0402, T=0.5mm | 0402 | YAGEO | CC0402JRNPO9BN471 | Fitted | 1
C149 | Capacitor, MLCC, 22nF, 50V, X7R, +/-10%, 0402, T=0.5mm | 0402 | YAGEO | CC0402KRX7R9BB223 | Fitted | 1
CN2 | Socket, 30x2, 0.5mm, VR, SMD, T=3.05mm |  | SAMTEC | QSH-030-01-F-D-A | Fitted | 1
CN4 | USB_TypeC, SMD+DIP, T= 2.96mm (for 1.6mm pcb) |  | CHANT SINCERE (COXOC) | 317JD24BZTF3K3C3 | Fitted | 1
CN5 | MicroUSB_TypeB, 5pins, 0.65mm, RA, SMD, T=2.9mm |  | MOLEX | 1050170001 | Fitted | 1
CN9 | Socket, 15x2, 2.54mm, VR, TH, T=8.51mm/2.64mm |  | SAMTEC | SSW-115-21-F-D | Fitted | 1
CN10 | Socket, 19x2, 2.54mm, VR, TH, T=8.51mm/2.64mm |  | SAMTEC | SSW-119-21-F-D | Fitted | 1
CN11 | Header_MIPI10, 5x2, 1.27mm, VR, SMD, T=6.1mm |  | SAMTEC | FTSH-105-01-L-DV-K-P-TR | Fitted | 1
D1, D2, D3 | BAT60JFILM |  | STMICROELECTRONICS | BAT60JFILM | Fitted | 3
D4 | Small signal Schottky diodes | SOD-523 | STMICROELECTRONICS | BAT54KFILM | Fitted | 1
HW8, HW9, HW10, HW11, HW28 | SHUNT 2.54mm BLACK |  | SAMTEC | SNT-100-BK-G | Fitted | 5
JP1, JP2, JP3 | Header, 2x1, 2.54mm, VR, TH, T=5.84mm/2.54mm |  | SAMTEC | TSW-102-07-G-S | Fitted | 3
JP4 | Header, 4x2, 2.54mm, VR, TH, T=5.84mm/2.54mm |  | SAMTEC | TSW-104-07-G-D | Fitted | 1
JP5 | Header, 2x1, 2.54mm, VR, TH, T=5.84mm/2.54mm |  | SAMTEC | TSW-102-07-G-S | Fitted | 1
JP6 | Header, 2x1, 2.54mm, VR, TH, T=5.84mm/2.54mm |  | SAMTEC | TSW-102-07-G-S | Fitted | 1
L2 | Ferrite bead, 470R @ 100MHz, +/-25%, 200mA, 0R6, 0402, T=0.55mm | 0402 | MURATA | BLM15BD471SN1D | Fitted | 1
L3 | Ferrite bead, 26R @ 100Mhz, +/-25%, 6000mA, 0R007, 0603, T=0.75mm | 0603 | MURATA | BLM18KG260TN1 | Fitted | 1
L4, L5 | Ferrite bead, 600R @1 00MHz, +/-25%, 350mA, 0R5, 0603, T=0.8mm | 0603 | TAI-TECH | FCM1608KF-601T03 | Fitted | 2
L6 | Inductor, 2.2uH, +/-20%, 8.9A, 0R022, 4x4mm, T=2.1mm |  | COILCRAFT | XGL4020-222MED | Fitted | 1
L7 | Inductor, 3.3uH, +/-20%, 6.6A, 0R034, 4x4mm, T=2.1mm |  | COILCRAFT | XGL4020-332MED | Fitted | 1
L8 | Inductor, 2.2uH, +/-20%, 0.7A, 0R156, 0805, T=0.9mm | 0805 | MURATA | LQM21PN2R2MGH | Fitted | 1
LD2, LD3, LD7 | LED Green, 0603 SMD, Forward Voltage Typ=2V, Max=2.5V | LED 0603 | OSRAM OPTO SEMICONDUCTORS | LG Q396-PS-35 | Fitted | 3
LD4, LD5 | LED Red, 0603 SMD, Forward Voltage Typ=2V, Max=2.5V | LED 0603 | OSRAM OPTO SEMICONDUCTORS | LS Q976-NR-1 | Fitted | 2
LD6 | LED Bicolor, Green/Red, 2V, 20mA, 4-PLCC | 4-PLCC | WURTH ELEKTRONIK | 150141SV73110 | Fitted | 1
Q1 | N-channel 30 V, 6 mΩ typ, 11 A STripFET™ H6, Power MOSFET in a PowerFLAT™ 3.3x3.3 package | PowerFLAT 3.3x3.3 | STMICROELECTRONICS | STL11N3LLH6 | Fitted | 1
Q3, Q4, Q5 | NPN Bipolar Transistor | SOT23 | ON SEMICONDUCTOR | BSR14 | Fitted | 3
R7, R8 | Resistor, 1K8, 0402, +/-1%, 1/16W | 0402 | YAGEO | RC0402FR-071K8L | Fitted | 2
R9, R36, R55, R56 | Resistor, 10K, 0603, +/-1%, 1/10W | 0603 | YAGEO | RC0603FR-0710KL | Fitted | 4
R16, R17, R18, R19, R22, R24, R26, R27, R81, R89, R93, R111 | Resistor, 0R, 0402, +/-5%, 1/16W | 0402 | YAGEO | RC0402JR-070RL | Fitted | 12
R21, R25, R45, R48, R49, R52, R71, R72, R112, R113, R115 | Resistor, 10K, 0402, +/-1%, 1/16W | 0402 | YAGEO | RC0402FR-0710KL | Fitted | 11
R30, R95, R96, R97, R98, R99, R100, R101, R102 | Resistor, 47K, 0402, +/-1%, 1/16W | 0402 | YAGEO | RC0402FR-0747KL | Fitted | 9
R31 | Resistor, 330K, 0603, +/-1%, 1/10W | 0603 | YAGEO | RC0603FR-07330KL | Fitted | 1
R32 | Resistor, 27K, 0603, +/-1%, 1/10W | 0603 | YAGEO | RC0603FR-0727KL | Fitted | 1
R33, R86, R88, R119 | Resistor, 100K, 0402, +/-1%, 1/16W | 0402 | YAGEO | RC0402FR-07100KL | Fitted | 4
R34, R87, R130 | Resistor, 1K, 0402, +/-1%,1/16W | 0402 | YAGEO | RC0402FR-071KL | Fitted | 3
R35, R37, R105, R107, R129 | Resistor, 47K, 0603, 1%, 1/10W | 0603 | YAGEO | RC0603FR-0747KL | Fitted | 5
R38, R39 | Resistor, 3K9, 0402, +/-1%, 1/16W, +/-100ppm/°C | 0402 | YAGEO | RC0402FR-073K9L | Fitted | 2
R40, R43 | Resistor, 1K2, 0402, +/-1%, 1/16W | 0402 | YAGEO | RC0402FR-071K2L | Fitted | 2
R42, R44, R108 | Resistor, 100R, 0402, +/- 1%, 1/16W | 0402 | YAGEO | RC0402FR-07100RL | Fitted | 3
R46 | Resistor, 3K, 0402, +/-1%, 1/16W | 0402 | YAGEO | RC0402FR-073KL | Fitted | 1
R47 | Resistor, 2K4, 0402, +/-1%, 1/16W | 0402 | YAGEO | RC0402FR-072K4L | Fitted | 1
R50, R51, R53 | Resistor, 4K7, 0402, +/-1%, 1/16W | 0402 | YAGEO | RC0402FR-074K7L | Fitted | 3
R54 | Resistor, 2K7, 0402, +/-1%, 1/16W | 0402 | YAGEO | RC0402FR-072K7L | Fitted | 1
R62, R92, R103 | Resistor, 0R, 0603, +/- 0.5mR, 1/4W | 0603 | ROHM SEMICONDUCTOR | PMR03EZPJ000 | Fitted | 3
R68 | Resistor, 0R, 0603, +/-5%, 1/10W | 0603 | YAGEO | RC0603JR-070RL | Fitted | 1
R69, R70 | Resistor, 3K3, 0402, +/-1%, 1/16W | 0402 | YAGEO | RC0402FR-073K3L | Fitted | 2
R82, R91 | Resistor, 15K, 0402, +/-0.1%, 1/16W, +/-25ppm/°C | 0402 | YAGEO | RT0402BRD0715KL | Fitted | 2
R83 | Resistor, 6K8, 0402, +/-0.1%, 1/16W, +/-25ppm/°C | 0402 | YAGEO | RT0402BRD076K8L | Fitted | 1
R84 | Resistor, 12K, 0402, +/-0.1%, 1/16W, +/-25ppm/°C | 0402 | YAGEO | RT0402BRD0712KL | Fitted | 1
R90 | Resistor, 47K, 0402, +/-0.1%, 1/16W, +/-25ppm/°C | 0402 | YAGEO | RT0402BRD0747KL | Fitted | 1
R104, R106 | Resistor, 100K, 0603, +/- 1%, 1/10W | 0603 | YAGEO | RC0603FR-07100KL | Fitted | 2
R109 | Resistor, 620R, 0402, +/-1%, 1/16W | 0402 | YAGEO | RC0402FR-07620RL | Fitted | 1
R110, R117, R118, R124, R126, R127 | Resistor, 47R, 0402, +/-1%, 1/16W | 0402 | YAGEO | RC0402FR-0747RL | Fitted | 6
R116, R120, R125 | Resistor, 270R, 0402, +/-1%, 1/16W | 0402 | YAGEO | RC0402FR-07270RL | Fitted | 3
R128 | Resistor, 22K, 0603, +/-1%, 1/10W | 0603 | YAGEO | RC0603FR-0722KL | Fitted | 1
R131 | Resistor, 330R, 0402, +/-1%, 1/16W | 0402 | YAGEO | RC0402FR-07330RL | Fitted | 1
SB1, SB2, SB3, SB7, SB8, SB10, SB11, SB12, SB13, SB14, SB15, SB16, SB17, SB18, SB19, SB22, SB25, SB28, SB34, SB35, SB38, SB39, SB40, SB43, SB46 | Solder Bridge 0402 OFF | SB0402 | YAGEO | RC0402JR-070RL | Fitted | 25
SB4, SB5, SB6, SB9, SB20, SB21, SB23, SB24, SB26, SB27, SB29, SB30, SB31, SB32, SB33, SB36, SB37, SB41, SB42, SB44, SB45, SB47, SB48, SB49, SB50, SB51, SB52, SB53, SB54, SB55, SB56, SB57, SB58, SB59, SB60, SB61 | Solder Bridge 0402 ON | SB0402 | YAGEO | RC0402JR-070RL | Fitted | 36
SW1 | Mechanical Slide Switches 1K2 BLK ACT GOLD STRT MNT |  | EAO | 09.03290.01 | Fitted | 1
U7 | Time-of-Flight 8x8 multizone ranging sensor with wide field of view | Optical LGA16 | STMICROELECTRONICS | VL53L5CXV0GC/1 | Fitted | 1
U8, U16, U17, U21 | ESD protection 6V1 |  | STMICROELECTRONICS | ESDALC6V1-1U2 | Fitted | 4
U9, U31, U32 | Dual bit dual supply bus transceiver |  | TEXAS INSTRUMENTS | SN74LVC2T45DCUT | Fitted | 3
U10 | STM32F723IEK (STM32F7) BGA176 |  | STMICROELECTRONICS | STM32F723IEK6 | Fitted | 1
U11 | USB Type-C Port Protection for USB Power Delivery, PPS compliant | QFN-12L | STMICROELECTRONICS | TCPP01-M12 | Fitted | 1
U12 | High power Transient voltage suppressor:25V/35A EOS and ESD transients protection. | QFN1610 | STMICROELECTRONICS | ESDA25P35-1U1M | Fitted | 1
U13 | Ultra low drop-low noise BiCMOS voltage, regulators low ESR capacitors compatible |  | STMICROELECTRONICS | LD3985M33R | Fitted | 1
U14, U35 | Common mode filter with ESD protection for USB 2.0 interface |  | STMICROELECTRONICS | ECMF02-2AMX6 | Fitted | 2
U15, U28 | High power transient voltage suppressor | QFN1610 | STMICROELECTRONICS | ESDA7P120-1U1M | Fitted | 2
U18 | temperature sensor | UDFN 6-pins 2x2x0.5mm | STMICROELECTRONICS | STTS22H | Fitted | 1
U22 | Memory,Octo-SPI-NOR,512Mb,x1/x8,133/200MHz,1.8V,DTR,BGA24, CMOS MXSMIO | BGA24 | MACRONIX | MX25UM51245GXDI00 | Fitted | 1
U23, U24 | Buck converter, 2A, 3V to 17V input, Fsw 1.25/2.5 MHz, 3x3 VQFN16 |  | TEXAS INSTRUMENTS | TPS62140RGTR | Fitted | 2
U25 | MCU, ARM Cortex-M33, 4MB Flash, 2.5MB RAM, With Crypto | TFBGA216 | STMICROELECTRONICS | STM32U5A9NJH6Q | Fitted | 1
U26 | 4G MultiMediaCard (MMC) controller and NAND Flash | FBGA153 | MICRON | MTFC4GACAJCN-1M WT | Fitted | 1
U29 | 500mA, Enhanced single channel power switches with active high enable pin |  | STMICROELECTRONICS | STMPS2151STR | Fitted | 1
U30, U33 | Dual Transil array for ESD protection |  | STMICROELECTRONICS | ESDALC6V1W5 | Fitted | 2
U34 | Memory,Hexa-SPI-PSRAM,512Mb,x8x16,200MHz,1.8V,DDR,BGA24, PASR LVCMOS | BGA24 | AP MEMORY TECHNOLOGY CORP. | APS512XXN-OBR-BG | Fitted | 1
X1 | Crystal, 16 MHz, 8pF, +/-20ppm, 200R, 2x1.6mm | 2x1.6mm | NDK | NX2016SA-16MHZ-EXS00A-CS07826 | Fitted | 1
X2 | Oscillator, SPXO, 25Mhz, +/-50ppm, 3V3, square wave, 2.5x2mm | 2.5x2mm | NDK | NZ2520SH-25MHZ-END4869C | Fitted | 1
X3 | Crystal, 32.768kHz, 6pF, +/-20ppm, 80K, 2.05x1.2mm | 2.05x1.2mm | NDK | NX2012SA-32.768KHZ-EXS00A-MU00527 | Fitted | 1
C1, C2, C5, C8, C12, C13, C20, C29, C37 | Capacitor, MLCC, 100nF, 16V, X7R, +/-10%, 0402, T=0.5mm | 0402 | YAGEO | CC0402KRX7R7BB104 | Not Fitted | 0
C3, C4 | Capacitor, MLCC, 150pF, 50V, COG, +/-5%, 0603, T=0.8mm | 0603 | YAGEO | CC0603JRNPO9BN151 | Not Fitted | 0
C6, C9, C10, C11, C19 | Capacitor, MLCC, 1uF, 10V, X5R, +/-10%, 0402, T=0.5mm | 0402 | YAGEO | CC0402KRX5R6BB105 | Not Fitted | 0
C7 | Capacitor, MLCC, 10uF, 6V3, X5R, +/-10%, 0603, T=0.8mm | 0603 | YAGEO | CC0603KRX5R5BB106 | Not Fitted | 0
C14, C15 | Capacitor, MLCC, 22nF, 16V, X7R, +/-10%, 0402, T=0.5mm | 0402 | YAGEO | CC0402KRX7R7BB223 | Not Fitted | 0
C16, C17 | Capacitor, MLCC, 1uF, 16V, X5R, +/-10%, 0603, T=0.8mm | 0603 | YAGEO | CC0603KRX5R7BB105 | Not Fitted | 0
C82, C138 | Capacitor, MLCC, 20pF, 50V, NPO, +/- 5%, 0402, T=0.5mm | 0402 | YAGEO | CC0402JRNPO9BN200 | Not Fitted | 0
C115, C116, C117, C118 | Capacitor, MLCC, 10uF, 10V, X5R, +/-10%, 0603, T=0.8mm | 0603 | YAGEO | CC0603KRX5R6BB106 | Not Fitted | 0
C121, C122, C123, C124 | Capacitor, MLCC, 100pF, 50V, X7R, +/-5%, 0603, T=0.33mm | 0603 | AVX | 06035C101JAT4A | Not Fitted | 0
CN1 | Socket, 10x2, 1.27mm, VR, TH, T=4.30mm/2.40mm |  | AMPHENOL ICC | 20021311-00020T4LF | Not Fitted | 0
CN3 | Header_Plug-of-nails, 5x2, 1.27mm, No legs |  | N/A | N/A | Not Fitted | 0
CN6 | Jack_ Socket-Stereo, 3.5mm, 4 pins, RA, SMD, T=5mm |  | QIAOD | PJ3028B-3_4P | Not Fitted | 0
CN12 | Header, 4x1, 2.54mm, VR, TH, T=5.84mm/2.54mm |  | SAMTEC | TSW-104-07-G-S | Not Fitted | 0
HW4 | SHUNT 2.54mm BLACK |  | SAMTEC | SNT-100-BK-G | Not Fitted | 0
L1 | Ferrite bead, 470R @ 100MHz, +/-25%, 200mA, 0R6, 0402, T=0.55mm | 0402 | MURATA | BLM15BD471SN1D | Not Fitted | 0
LD1 | LED Green, 0603 SMD, Forward Voltage Typ=2V, Max=2.5V | LED 0603 | OSRAM OPTO SEMICONDUCTORS | LG Q396-PS-35 | Not Fitted | 0
Q2 | NPN Bipolar Transistor | SOT23 | ON SEMICONDUCTOR | BSR14 | Not Fitted | 0
R1, R3, R5, R12, R20, R114 | Resistor, 10K, 0402, +/-1%, 1/16W | 0402 | YAGEO | RC0402FR-0710KL | Not Fitted | 0
R2, R15, R23, R41, R57, R61, R63, R85, R121, R122 | Resistor, 0R, 0402, +/-5%, 1/16W | 0402 | YAGEO | RC0402JR-070RL | Not Fitted | 0
R4 | Resistor, 100K, 0402, +/-1%, 1/16W | 0402 | YAGEO | RC0402FR-07100KL | Not Fitted | 0
R6 | Resistor, 2K2, 0402, +/-1%, 1/16W | 0402 | YAGEO | RC0402FR-072K2L | Not Fitted | 0
R10, R11 | Resistor, 51R, 0402, +/-1%, 1/16W | 0402 | YAGEO | RC0402FR-0751RL | Not Fitted | 0
R13, R14, R28, R29 | Resistor, 1K8, 0402, +/-1%, 1/16W | 0402 | YAGEO | RC0402FR-071K8L | Not Fitted | 0
R58, R64 | Resistor, 160K, 0402, +/-1%, 1/16W | 0402 | YAGEO | RC0402FR-07160KL | Not Fitted | 0
R59, R66 | Resistor, 0R, 0603, +/- 0.5mR, 1/4W | 0603 | ROHM SEMICONDUCTOR | PMR03EZPJ000 | Not Fitted | 0
R60 | Resistor, 220K, 0402, +/-1%, 1/16W | 0402 | YAGEO | RC0402FR-07220KL | Not Fitted | 0
R65 | Resistor, 82K, 0402, +/-1%, 1/16W | 0402 | YAGEO | RC0402FR-0782KL | Not Fitted | 0
R67 | Resistor, 22K, 0603, +/-1%, 1/10W | 0603 | YAGEO | RC0603FR-0722KL | Not Fitted | 0
R73, R74, R75, R76 | Resistor, 0R, 0603, +/-5%, 1/10W | 0603 | YAGEO | RC0603JR-070RL | Not Fitted | 0
R77 | Resistor, 270R, 0402, +/-1%, 1/16W | 0402 | YAGEO | RC0402FR-07270RL | Not Fitted | 0
R78 | Resistor, 560K, 0402, +/-1%, 1/16W | 0402 | YAGEO | RC0402FR-07560KL | Not Fitted | 0
R79 | Resistor, 47K, 0603, 1%, 1/10W | 0603 | YAGEO | RC0603FR-0747KL | Not Fitted | 0
R80 | Resistor, 100K, 0603, +/- 1%, 1/10W | 0603 | YAGEO | RC0603FR-07100KL | Not Fitted | 0
R123 | Resistor, 100R, 0402, +/- 1%, 1/16W | 0402 | YAGEO | RC0402FR-07100RL | Not Fitted | 0
T1, T2, T3 | 20 V, P-channel Trench MOSFET | TSOP6 | NEXPERIA | PMN30XPX | Not Fitted | 0
T4 | 20 V, P-channel Trench MOSFET | TSOP6 | NEXPERIA | PMN30XPE | Not Fitted | 0
U1, U2, U3 | ESD protection 6V1 |  | STMICROELECTRONICS | ESDALC6V1-1U2 | Not Fitted | 0
U4 | Dual bit dual supply bus transceiver |  | TEXAS INSTRUMENTS | SN74LVC2T45DCUT | Not Fitted | 0
U5 | Low-Power, Stereo Codec with Headphone Amp |  | CIRRUS LOGIC | CS42L51-CNZ | Not Fitted | 0
U6 | Quad Bidir ESD protection |  | STMICROELECTRONICS | ESDA6V1BC6 | Not Fitted | 0
U19, U20 | LDO VOLTAGE REGULATOR, Adjustable, 150mA, | SOT23-5 | TEXAS INSTRUMENTS | TPS76301DBVT | Not Fitted | 0
U27 | Memory, eMMC, 4GB, 15nm ,WFBGA , 153 pins | WFBGA153 | KIOXIA | THGBMTG5D1LBAIL | Not Fitted | 0

## xl_DCF_History (hidden)
CLINAME | DATETIME | DONEBY | IPADDRESS | APPVER | RANDOM | CHECKSUM
๠๹๎๷๬๾๾๴๱๴๰๯ | ฽ฺ฼แฺ฽฻฼โหห฼โๅ฾โ๛๘หำ๒๘๟ึ฼ๅ฻ิ | ๞๟๧๟๲຀๴๷๳๺๿ | ๝๚๠฼฾เ฻฽ | ฿ู฻ู฽ู฻ | 11 | ฿฽ไเ
᭭ᮆ᭛ᮄ᭹ᮋᮋᮁ᭾ᮁ᭽᭼ | ᭊᭇᭉ᭎ᭇᭊᭈᭊᭋᬸᬸᭉᭉ᭒ᭋ᭑ᬸᭀ᭟᭥᭬ᭃᭉ᭒ᭈᭁ | ᭳᭭ᮆ᭛ᮄ᭹ᮋᮋᮁ᭾ᮁ᭽᭼᭵ᬸ᭖ᬸ᭙᭡᭨ᬸᮀ᭹ᮆ᭼ᮇᮎ᭽ᮊ | ᭤᭥᭝᭛᭯᭤ᭈ᭐᭐ᭊ | ᭏ᭆᭌᭆᭈᭆᭈ | 24 | ᭍᭐ᭉᭌ