## BOM
Bill of materials
|  |  | Board reference: | MB1854
|  |  | Variant: | CSI
|  |  | PCB revision: | B
|  |  | Assembly revision: | 01
|  |  | Date: | 3/27/2024
Designator | Description | Package | Manufacturer | Manufacturer_Part_Number | Fitted | Quantity
C1, C2, C4, C5, C6, C8, C9, C12, C17 | Capacitor, MLCC, 100nF, 16V, X7R, 10%, 0603, T=0,8mm | 0603 | YAGEO | CC0603KRX7R7BB104 | Fitted | 9
C3, C13, C14, C15 | Capacitor, MLCC, 1uF, 25V, X5R, +/-10%, 0402, T=0,5mm | 0402 | MURATA | GRM155R61E105KA12 | Fitted | 4
C7 | Capacitor, MLCC, 4.7uF, 16V, X5R, +/-10%, 0603, T=0.8mm | 0603 | YAGEO | CC0603KRX5R7BB475 | Fitted | 1
C10, C11, C16 | Capacitor, MLCC, 10uF, 10V, X5R, +/-20%, 0402, T=0.5mm | 0402 | MURATA | GRM155R61A106ME11 | Fitted | 3
CN1 | Socket_FFC/FPC, 22pins, 0.5mm, SMD, T=1.2mm |  | MOLEX | 54548-2271 | Fitted | 1
CN2 | Socket_FFC/FPC, 25pins, 0.5mm, RA, SMD, T=2mm |  | MOLEX | 52437-2533 | Fitted | 1
D1 | BAT60JFILM | SOD323 | STMICROELECTRONICS | BAT60JFILM | Fitted | 1
HW10 | Dual lane CSI 5MP raw Camera Module with IMX335 sensor |  | HONGJIA | AS-BC538A3M6-63(1.02.A3265) | Fitted | 1
HW11 | FFC/FPC Flex Cable, Same Side Contacts, WR-FFC 0.5mm, Type1, 22P, 200mm length |  | WURTH ELEKTRONIK | 687622200002 | Fitted | 1
L1 | SMD Chip ferrite bead, 600R@100MHz +/-25%, 350mA, 500mohm DC, 0603, T=0.8mm | 0603 | TAI-TECH | FCM1608KF-601T03 | Fitted | 1
R1, R8, R13 | Resistor, 10K, 0402, +/-1%, 1/16W | 0402 | YAGEO | RC0402FR-0710KL | Fitted | 3
R3, R10, R11 | Resistor,4K7,0402,1%,1/16W | 0402 | YAGEO | RC0402FR-074K7L | Fitted | 3
R4 | Resistor, 19K6, 0402, +/-1%, 1/16W | 0402 | YAGEO | RC0402FR-0719K6L | Fitted | 1
R5, R6, R7, R9 | Resistor, 47K, 0402, +/-1%, 1/16W | 0402 | YAGEO | RC0402FR-0747KL | Fitted | 4
R12 | Resistor, 15K, 0402, +/-1%, 1/16W | 0402 | YAGEO | RC0402FR-0715KL | Fitted | 1
TR1, TR2 | MOSFET, N-Channel , Vds: 25V, Id: 0,22A, Vgs(th): 1.06V, Vgs(max): +/-8V, Rdson:5ohm@Vgs=2.7V, Qg=0,49nC | SOT23-3 | ON SEMICONDUCTOR | FDV301N | Fitted | 2
U1 | iNEMO inertial module: 3D accelerometer and 3D gyroscope, with digital output for industrial applications | LGA-14 | STMICROELECTRONICS | ISM330DLCTR | Fitted | 1
U2 | Sensor, Time-of-Flight 8x8 multizone ranging, with wide field of view | Optical LGA-16 | STMICROELECTRONICS | VL53L5CXV0GC/1 | Fitted | 1
U3 | LDO Linear Voltage Regulator IC Positive Adjustable 1 Output Adjustable 1.3A 6-DFN (3x3) | DFN-6 | STMICROELECTRONICS | ST1L05BPUR | Fitted | 1
U4 | LDO, output 1V8, 200 mA very low quiescent current | DFN-4 | STMICROELECTRONICS | LD39020ADTPU18R | Fitted | 1
U5 | LDO, fixe 1V2, Input 1V to 5.5V, 0.8A | DFN-8 | STMICROELECTRONICS | ST1L08SPU12R | Fitted | 1
X1 | Oscillator, SPXO, 24Mhz, +/-50ppm, 3V3, square wave, 2.5x2mm | 2.5x2mm | NDK | NZ2520SH-24MHZ-END4869D | Fitted | 1
R2 | Resistor,4K7,0402,1%,1/16W | 0402 | YAGEO | RC0402FR-074K7L | Not Fitted | 0

## xl_DCF_History (hidden)
CLINAME | DATETIME | DONEBY | IPADDRESS | APPVER | RANDOM | CHECKSUM
๠๹๎๷๬๾๾๴๱๴๰๯ | ฽ฺ฼แฺ฽฻฼โหห฼โๅ฾โ๛๘หำ๒๘๟ึ฼ๅ฻ิ | ๞๟๧๟๲຀๴๷๳๺๿ | ๝๚๠฼฾เ฻฽ | ฿ู฻ู฽ู฻ | 11 | ฿฽ไเ
ଢ଼୶ୋ୴୩୻୻ୱ୮ୱ୭୬ | ଻ଷ଺ିଷ଺ସ଺଼ନନହସୂ଺ିନର୏୕ଡ଼ଳହୂସ଱ | ୣଢ଼୶ୋ୴୩୻୻ୱ୮ୱ୭୬୥ନ୆ନ୉୑୘ନ୰୩୶୬୷୾୭୺ | ୏ୖ୊ୋୟ୔଺ଽିହ | ିଶ଼ଶସଶସ | 8 | ଽୀସ଼