## BOM
Bill of materials
|  |  | Board reference: | MB1868
|  |  | Variant: | WB1M
|  |  | PCB revision: | E
|  |  | Assembly revision: | 01
|  |  | Date: | 9/18/2023
Designator | Description | Package | Manufacturer | Manufacturer_Part_Number | Fitted | Quantity
B1, B2 | Microminiature Tact Switch for SMT - KMR 2 Series - 1.9 mm height | 2.8x4.6mm | C&K | KMR231GLFS | Fitted | 2
C1, C2, C3, C4, C9, C10, C12, C13, C15 | Capacitor, MLCC, 100nF, 16V, X7R, +/-10%, 0402, T=0.5mm | 0402 | YAGEO | CC0402KRX7R7BB104 | Fitted | 9
C5, C6, C7 | Capacitor, MLCC, 2.7pF, 50V, NPO, +-0.05pF, 0201, T=0.3mm". | 0201 | MURATA | GRM0335C1H2R7BA01D | Fitted | 3
C8 | Capacitor, MLCC, 2.2uF, 6V3, X5R,+/-10%, 0402, T=0.5mm | 0402 | MURATA | GRM155R60J225KE95D | Fitted | 1
C11 | Capacitor, MLCC, 4.7uF, 16V, X5R, 10%, 0603, T=0.8mm | 0603 | YAGEO | CC0603KRX5R7BB475 | Fitted | 1
C14, C17 | Capacitor, MLCC, 1uF, 16V, X5R, 10%, 0603, T=0,8mm | 0603 | YAGEO | CC0603KRX5R7BB105 | Fitted | 2
CN1 | Header 10x2, 2mm, RA, TH, Height 3.20mm/3.50mm |  | SAMTEC | TMM-110-01-L-D-RA | Fitted | 1
CN3 | Header, 7x2, 1.27mm, VR, SMD, T=5.97mm |  | SAMTEC | FTSH-107-01-L-DV-K | Fitted | 1
CN4, CN5, JP1 | Header, 2x1, 2,54mm, VR, TH, Height 5.84mm/2.54mm - Shunt Fitted by default |  | SAMTEC | TSW-102-07-G-S | Fitted | 3
HW1 | SHUNT 2.54mm BLACK | 2.54x5.08mm | SAMTEC | SNT-100-BK-G | Fitted | 1
LD1 | LED Green, 0603 SMD, Forward Voltage Typ=2V, Max=2.5V | 0603 | OSRAM OPTO SEMICONDUCTORS | LG Q396-PS-35 | Fitted | 1
LD2 | LED Blue, 0603 SMD, Forward Voltage Min=2,8V, Max=3,8V | 0603 | OSRAM OPTO SEMICONDUCTORS | LB Q39G-L2OO-35-1 | Fitted | 1
R1 | Resistor,1K,0402,1%,1/16W | 0402 | YAGEO | RC0402FR-071KL | Fitted | 1
R2, R3 | Resistor, 2K2, 0402, +/-1%, 1/16W | 0402 | YAGEO | RC0402FR-072K2L | Fitted | 2
R4, R5, R6 | Resistor, 15R, 0201, 1%, 1/20W | 0201 | YAGEO | RC0201FR-0715RL | Fitted | 3
R7 | Resistor, 100R, 0402, +/- 1%, 1/16W | 0402 | YAGEO | RC0402FR-07100RL | Fitted | 1
R10 | Resistor, 0R, 0201, 1/20W | 0201 | YAGEO | RC0201JR-070RP | Fitted | 1
R12 | Resistor,620R,0402,1%,1/16W | 0402 | YAGEO | RC0402FR-07620RL | Fitted | 1
R13 | Resistor,120R,0402,1%,1/16W | 0402 | YAGEO | RC0402FR-07120RL | Fitted | 1
SB1, SB3, SB5, SB6, SB8, SB9, SB10, SB11, SB13, SB16, SB18, SB20, SB21 | Solder Bridge 0402 ON | 0402 | YAGEO | RC0402JR-070RL | Fitted | 13
SB2 | Solder Bridge 0402 OFF | 0402 | YAGEO | RC0402JR-070RL | Fitted | 1
U1, U7 | ESD protection 6V1 | ST0201 | STMICROELECTRONICS | ESDALC6V1-1U2 | Fitted | 2
U2 | iNEMO inertial module: 3D accelerometer and 3D gyroscope, with digital output for industrial applications | LGA-14 | STMICROELECTRONICS | ISM330DHCXTR | Fitted | 1
U3 | I2C Memory 3V3, 256Kbits, 2x3,0.55mm, UFDFPN8 | DFN-8 | STMICROELECTRONICS | M24256-DFMC6TG | Fitted | 1
U4 | Dual Transil array for ESD protection | SOT323-5 | STMICROELECTRONICS | ESDALC6V1W5 | Fitted | 1
U5 | STM32 BLE module based on STM32WB15 | 10x6.5x1.372mm | STMICROELECTRONICS | STM32WB1MMCH6TR | Fitted | 1
U6 | temperature sensor | UDFN-6 | STMICROELECTRONICS | STTS22H | Fitted | 1
U8 | Low quiescent current and low noise voltage regulators | DFN6 3x3mm | STMICROELECTRONICS | LD39050PU33R | Fitted | 1
C16, C18 | Capacitor, MLCC, 22pF, 50V, C0G, +/-5%, 0402, T=0.5mm | 0402 | TDK | C1005NP01H220J050BA | Not Fitted | 0
CN2 | RF SMA connector PCB edge |  | SAMTEC | SMA-J-P-H-ST-EM1 | Not Fitted | 0
R8 | Resistor,120R,0402,1%,1/16W | 0402 | YAGEO | RC0402FR-07120RL | Not Fitted | 0
R9, R11, R14 | Resistor, 0R, 0201, +/-1%, 1/20W, Resistor, 0R, 0402, +/-1%, 1/16W | 0201 | YAGEO | RC0201FR-07240RL | Not Fitted | 0
SB4, SB7, SB12, SB14, SB15, SB17, SB19 | Solder Bridge 0402 OFF | 0402 | YAGEO | RC0402JR-070RL | Not Fitted | 0

## xl_DCF_History (hidden)
CLINAME | DATETIME | DONEBY | IPADDRESS | APPVER | RANDOM | CHECKSUM
๠๹๎๷๬๾๾๴๱๴๰๯ | ฽ฺ฼แฺ฽฻฼โหห฼โๅ฾โ๛๘หำ๒๘๟ึ฼ๅ฻ิ | ๞๟๧๟๲຀๴๷๳๺๿ | ๝๚๠฼฾เ฻฽ | ฿ู฻ู฽ู฻ | 11 | ฿฽ไเ
ཡེཏླྀ཭ཿཿཱཱཱིུུ཰ | ཅ༻༽ང༻༾༼༾༿༬༬ཅཆཀ༼༬༴ནཙའ༷༾ཆ༼༵ | ཧཡེཏླྀ཭ཿཿཱཱཱིུུ཰ཀྵ༬ཊ༬ཌྷཕཛྷ༬ུ཭ེ཰ཱཻྂཾ | ནཚཎཏལམཀཀཁ༼ | ང༺ཀ༺༼༺༼ | 12 | ཁགྷག༿