## BOM
Bill of materials
|  |  | Board reference: | MB1881
|  |  | Variant: | DEFAULT
|  |  | PCB revision: | B
|  |  | Assembly revision: | 01
|  |  | Date: | 6/23/2022
Designator | Description | Package | Manufacturer | Manufacturer_Part_Number | Fitted | Quantity
CN1 | 1.00 mm PCI Express Edge Card Connector |  | SAMTEC | PCIE-164-02-F-D-EMS2 | Fitted | 1
CN2, CN3, CN4 | PCI EXPRESS x16 Add-in Card Edge-Finger |  | N/A | PCI EXPRESS x16 Add-in Card Edge-Finger | Fitted | 3
HW3, HW4 | SHUNT 2.54mm BLACK |  | MTCONN | JTP254-D1 | Fitted | 2
JP1 | Header, 3x2, 2.54mm, VR, TH, T=5.84mm/2.54mm |  | SAMTEC | TSW-103-07-G-D | Fitted | 1
JP2 | Header, 2x1, 2,54mm, VR, TH, T=6mm/3mm |  | MTCONN | JT254-D180-102-001 | Fitted | 1
SB1, SB4, SB8, SB11, SB15, SB18, SB25, SB26, SB27, SB28 | Solder Bridge 0402 ON | SB0402 | YAGEO | RC0402JR-070RL | Fitted | 10
R1 | Resistor, 0R, 1206, +/-5%, 1/4W | 1206 | YAGEO | RC1206JR-070RL | Not Fitted | 0
SB2, SB3, SB5, SB6, SB7, SB9, SB10, SB12, SB13, SB14, SB16, SB17, SB19, SB20, SB21, SB22, SB23, SB24, SB29, SB30, SB31, SB32, SB33, SB34, SB35, SB36 | Solder Bridge 0402 OFF | SB0402 | YAGEO | RC0402JR-070RL | Not Fitted | 0

## xl_DCF_History (hidden)
CLINAME | DATETIME | DONEBY | IPADDRESS | APPVER | RANDOM | CHECKSUM
๠๹๎๷๬๾๾๴๱๴๰๯ | ฽ฺ฼แฺ฽฻฼โหห฼โๅ฾โ๛๘หำ๒๘๟ึ฼ๅ฻ิ | ๞๟๧๟๲຀๴๷๳๺๿ | ๝๚๠฼฾เ฻฽ | ฿ู฻ู฽ู฻ | 11 | ฿฽ไเ