## BOM
Bill of materials
|  |  | Board reference: | MB1933
|  |  | Variant: | U083C
|  |  | PCB revision: | C
|  |  | Assembly revision: | 02
|  |  | Date: | 11/21/2023
Designator | Description | Package | Manufacturer | Manufacturer_Part_Number | Fitted | Quantity
B1 | Switch tactile, SPST-NO, 32V, 50mA, 2.8x4.6mm | 2.8x4.6mm | C&K | KMR231GLFS | Fitted | 1
B2 | Joystick, Black hat | 7.4x7.5mm | XIEJIA ELECTRONICS | MT-008A | Fitted | 1
C1, C2, C6, C14, C15, C16, C17, C19, C22, C23, C29, C33, C34, C35, C40, C44, C46, C48, C49, C54, C55, C56, C57 | Capacitor, MLCC, 100nF, 16V, X7R, +/-10%, 0402, T=0.5mm | 0402 | YAGEO | CC0402KRX7R7BB104 | Fitted | 23
C3, C52 | Capacitor, MLCC, 100nF, 50V, X7R, +/-10%, 0603, T=0.8mm | 0603 | YAGEO | CC0603KRX7R9BB104 | Fitted | 2
C4, C11, C25, C26, C51 | Capacitor, MLCC, 10uF, 10V, X5R, +/-10%, 0603, T=0.8mm | 0603 | MURATA | GRM188R61A106KE69D | Fitted | 5
C5, C53 | Capacitor, MLCC, 100pF, 50V, NPO, +/-5%, 0402, T=0.5mm | 0402 | YAGEO | CC0402JRNPO9BN101 | Fitted | 2
C7, C8 | Capacitor, MLCC, 10pF, 50V, NPO, +/-5%, 0402, T=0.5mm | 0402 | YAGEO | CC0402JRNPO9BN100 | Fitted | 2
C10, C18, C41 | Capacitor, MLCC, 10nF, 50V, X7R, +/-10%, 0402, T=0.5mm | 0402 | YAGEO | CC0402KRX7R9BB103 | Fitted | 3
C12, C13, C20, C21, C43, C45, C47 | Capacitor, MLCC, 1uF, 16V, X5R, +/-10%, 0603, T=0.8mm | 0603 | YAGEO | CC0603KRX5R7BB105 | Fitted | 7
C30, C32 | Capacitor, MLCC, 10uF, 25V, X5R, +/-10%, 0805, T=0.85mm | 0805 | YAGEO | CC0805KRX5R8BB106 | Fitted | 2
C31 | Capacitor, MLCC, 4.7uF, 10V, X5R, +/-10%, 0603, T=0.8mm | 0603 | YAGEO | CC0603KRX5R6BB475 | Fitted | 1
C36, C37 | Capacitor, MLCC, 6.8pF, 50V, NPO, +/-0.25pF, 0402, T=0.5mm | 0402 | YAGEO | CC0402CRNPO9BN6R8 | Fitted | 2
C38, C39 | Capacitor, MLCC, 5.6pF, 50V, NPO, +/-0.1pF, 0402, T=0.5mm | 0402 | YAGEO | CC0402BRNPO9BN5R6 | Fitted | 2
C42 | Capacitor, MLCC, 39nF, 50V, COG, +/-5%, 1206, T=0.85mm | 1206 | MURATA | GRM3195C1H393JA01D | Fitted | 1
C50 | Capacitor, MLCC, 390nF, 10V, X5R, +/-10%, 0402, T=0.5mm | 0402 | MURATA | GMD155R61A394KE11J | Fitted | 1
CN1, CN14 | USB_TypeC, 24 pins, RA, SMD, T=2.96mm |  | AMPHENOL ICC | 12401826E412A | Fitted | 2
CN4 | Header, 5x2, 1.27mm, VR, SMD, T=5.97mm/3.05mm |  | SAMTEC | FTSH-105-01-L-DV-K | Fitted | 1
CN5 | Socket, 10x1, 2.54mm, VR, TH, T=8.51/2.64mm |  | SAMTEC | SSW-110-01-G-S | Fitted | 1
CN6, CN9, CN12, CN13 | Socket, 8x1, 2.54mm, VR, TH, T=8.51/2.64mm |  | SAMTEC | SSW-108-01-G-S | Fitted | 4
CN7, CN10 | Header, 20x2, 2.54mm, VR, TH, T=5.84mm/10.16mm |  | SAMTEC | TSW-120-09-G-D | Fitted | 2
CN8 | Socket, 6x1, 2.54mm, VR, TH, T=8.51/2.64mm |  | SAMTEC | SSW-106-01-G-S | Fitted | 1
CN11 | Header, 2x1, 2.54mm, VR, TH, T=5.84mm/2.54mm |  | SAMTEC | TSW-102-07-G-S | Fitted | 1
D1, D2 | Diode, Schottky, 0V53, 1A, 10V, SOD-323 | SOD323 | STMICROELECTRONICS | BAT60JFILM | Fitted | 2
HW4, HW5, HW7, HW8, HW12, HW13 | Shunt, 2.54mm, Black, 4.3A, 6.1mm, 5mR | 2.54x5.08mm | SAMTEC | SNT-100-BK-G | Fitted | 6
HW9 | Socket_IC, DIP28, DILB series, pitch 2.54mm, T=5.1mm | DIP28 | AMPHENOL ICC | DILB28P-223TLF | Fitted | 1
HW10 | Joystick, Blue hat | 8.9x8.9mm | JIUBABA | PB-504 | Fitted | 1
HW11 | Plastic protection for Sensitive Touch Key: square 14mmx14mmx1mm |  | N/A | N/A | Fitted | 1
JP1, JP2 | Header, 2x1, 2.54mm, VR, TH, T=5.84mm/10.16mm |  | SAMTEC | TSW-102-09-G-S | Fitted | 2
JP3 | Header, 5x2, 2.54mm, VR, TH, T=5.84mm/2.54mm |  | SAMTEC | TSW-105-07-G-D | Fitted | 1
JP4 | Header, 2x1, 2.54mm, VR, TH, T=5.84mm/2.54mm |  | SAMTEC | TSW-102-07-G-S | Fitted | 1
JP5, JP7 | Header, 2x1, 2.54mm, VR, TH, T=5.84mm/2.54mm |  | SAMTEC | TSW-102-07-G-S | Fitted | 2
JP6 | Header, 3x1, 2.54mm, VR, TH, T=5.84mm/2.54mm |  | SAMTEC | TSW-103-07-F-S | Fitted | 1
L1 | Inductor, 2.2uH, +/-20%, 2.6A, 100mR, 2.5x2mm, T=1mm | 2.5x2mm | TDK | VLS252010HBX-2R2M-1 | Fitted | 1
LD1 | LED Bicolor, Green/Red, 2V, 20mA, 4-PLCC | 4-PLCC | WURTH ELEKTRONIK | 150141SV73110 | Fitted | 1
LD2, LD5 | LED, Red, 1V95, 20mA, 0402 | 0402 | KINGBRIGHT | KPHHS-1005SURCK | Fitted | 2
LD3, LD6 | LED Bicolor, Yellow/Green, 2V, 25mA, 0402 | 0402 | EVERLIGHT | 16-213SYGC/S530-E3/TR8 | Fitted | 2
LD4 | LED, Blue, 3V3, 20mA, 0402 | 0402 | KINGBRIGHT | KPHHS-1005QBC-D-V | Fitted | 1
R1, R19, R26 | Resistor, 100R, 0402, +/- 1%, 1/16W | 0402 | YAGEO | RC0402FR-07100RL | Fitted | 3
R2, R20, R21, R31, R38, R47, R50, R65, R72 | Resistor, 100K, 0402, +/-1%, 1/16W | 0402 | YAGEO | RC0402FR-07100KL | Fitted | 9
R3, R11, R12, R24, R29, R56 | Resistor, 10K, 0402, +/-1%, 1/16W | 0402 | YAGEO | RC0402FR-0710KL | Fitted | 6
R4, R10, R16, R63, R64, R67 | Resistor, 5K1, 0402, +/-1%, 1/16W | 0402 | YAGEO | RC0402FR-075K1L | Fitted | 6
R5 | Resistor, 36K, 0402, +/-1%, 1/16W | 0402 | YAGEO | RC0402FR-0736KL | Fitted | 1
R6 | Resistor, 330R, 0402, +/-1%, 1/16W | 0402 | YAGEO | RC0402FR-07330RL | Fitted | 1
R7, R22, R51, R60 | Resistor, 1K, 0402, +/-1%,1/16W | 0402 | YAGEO | RC0402FR-071KL | Fitted | 4
R8 | Resistor, 1K5, 0402, +/-1%, 1/16W | 0402 | YAGEO | RC0402FR-071K5L | Fitted | 1
R9, R61 | Resistor, 180K, 0402, +/-1%, 1/16W | 0402 | YAGEO | RC0402FR-07180KL | Fitted | 2
R13, R62 | Resistor, 680K, 0402, +/-1%, 1/16W | 0402 | YAGEO | RC0402FR-07680KL | Fitted | 2
R14, R17, R27, R33, R34, R35 | Resistor, 33R, 0402, +/-1%, 1/16W | 0402 | YAGEO | RC0402FR-0733RL | Fitted | 6
R23, R28, R52, R53 | Resistor, 0R, 0402, +/-5%, 1/16W | 0402 | YAGEO | RC0402JR-070RL | Fitted | 4
R30, R37, R66, R73 | Resistor, 47K, 0402, +/-1%, 1/16W | 0402 | YAGEO | RC0402FR-0747KL | Fitted | 4
R32 | Resistor, 270R, 0402, +/-1%, 1/16W | 0402 | YAGEO | RC0402FR-07270RL | Fitted | 1
R36, R39 | Resistor, 360R, 0402, +/-1%, 1/16W | 0402 | YAGEO | RC0402FR-07360RL | Fitted | 2
R40, R41, R43, R45 | Resistor, 1M, 0402, +/-1%, 1/16W | 0402 | YAGEO | RC0402FR-071ML | Fitted | 4
R42 | Resistor, 680R, 0402, +/-1%, 1/16W | 0402 | YAGEO | RC0402FR-07680RL | Fitted | 1
R48, R49 | Resistor, 4K7, 0402, +/-1%, 1/16W | 0402 | YAGEO | RC0402FR-074K7L | Fitted | 2
R57 | Resistor, 2K, 0402, +/-1%, 1/16W | 0402 | YAGEO | RC0402FR-072KL | Fitted | 1
R59 | Resistor, 0R, 0603, +/-5%, 1/10W | 0603 | YAGEO | RC0603JR-070RL | Fitted | 1
R68 | Resistor, 1K8, 0402, +/-1%, 1/16W | 0402 | YAGEO | RC0402FR-071K8L | Fitted | 1
R69 | Resistor, 820R, 0402, +/-1%, 1/16W | 0402 | YAGEO | RC0402FR-07820RL | Fitted | 1
R70 | Resistor, 510R, 0402, +/-1%, 1/16W | 0402 | YAGEO | RC0402FR-07510RL | Fitted | 1
R71 | Resistor, 82K, 0402, +/-1%, 1/16W | 0402 | YAGEO | RC0402FR-0782KL | Fitted | 1
SB1, SB2, SB4, SB5, SB6, SB10, SB12, SB15, SB19, SB20, SB21, SB24 | Resistor, 0R, SB0603, 5%, 0.1W | 0603 | YAGEO | RC0603JR-070RL | Fitted | 12
SW1 | SMT half pitch DIP switch, SPST, 50V, 100mA, 6.6x6.25mm | 6.6x6.25mm | CTS | 218-4LPSTR | Fitted | 1
T1, T2, T3, T4 | NPN Bipolar Transistor | SOT23 | ON SEMICONDUCTOR | BSR14 | Fitted | 4
U1, U13 | Diode, ESD TVS, 3V, 100nA, 8V, ST0201 | ST0201 | STMICROELECTRONICS | ESDALC6V1-1U2 | Fitted | 2
U2 | MCU, ARM Cortex-M3 32-bit, 128KB Flash, 20KB RAM, No Crypto | LQFP48 | STMICROELECTRONICS | STM32F103CBT6 | Fitted | 1
U3, U18 | Very low capacitance ESD protection | SOT23-6 | STMICROELECTRONICS | USBLC6-2SC6 | Fitted | 2
U4, U19 | Diode, ESD TVS, 22V, 200nA, 25V8, QFN1610 | QFN1610 | STMICROELECTRONICS | ESDA25P35-1U1M | Fitted | 2
U5, U17 | Power switch, 28 V / 5 A OVP with Low On-resistance, Integrated TVS | WLCSP-12 | ON SEMICONDUCTOR | FPF3380UCX | Fitted | 2
U6, U9 | Diode, ESD Transil, 3V, 1uA, 7V2, SOT323-5L | SOT323-5 | STMICROELECTRONICS | ESDALC6V1W5 | Fitted | 2
U7 | Enhanced single channel power switches with active low enable pin | SOT23-5 | STMICROELECTRONICS | STMPS2141STR | Fitted | 1
U8, U10 | LDO, 200mA, Low quiescent current very low noise LDO | SOT23-5 | STMICROELECTRONICS | LDK120M33R | Fitted | 2
U11 | Segment LCD, 4 COM, 24 data, DIP28 package | DIP28 | HZDSLCD | GH08172 | Fitted | 1
U12 | 400mA Nano-Quiescent Step down converter with Aux switch | TQFN12 | STMICROELECTRONICS | ST1PS03AQTR | Fitted | 1
U14 | IC REG LDO 5V 0.8A SOT223 | SOT223-4 | STMICROELECTRONICS | LD1117S50TR | Fitted | 1
U15 | MEMS, Low-voltage, ultra-low-power, 0.5°C accuracy I2C/SMBus 3.0 temperature sensor | UDFN-6 | STMICROELECTRONICS | STTS22H | Fitted | 1
U16 | Arm® Cortex®-M0+ 32-bit MCU, 256K Flash memory, with LQFP80 socket footprint (IC149-080-130-B5) | LQFP80 | STMICROELECTRONICS | STM32U083MCT6 | Fitted | 1
U20, U21 | IC, 5 Dual-Bit Dual-Supply bus transceiver with configurable voltage translation and 3-State outputs | VSSOP-8 | TEXAS INSTRUMENTS | SN74LVC2T45DCUT | Fitted | 2
X1 | Crystal, 8MHz, 8pF, +/-20ppm, 500R, 3.2x2.5mm | 3.2x2.5mm | NDK | NX3225GD-8MHZ-EXS00A-CG04874 | Fitted | 1
X2 | Crystal, 32.768kHz, 6pF, +/-20ppm, 80K, 2.05x1.2mm | 2.05x1.2mm | NDK | NX2012SA-32.768KHZ-EXS00A-MU00527 | Fitted | 1
C9 | Capacitor, MLCC, 20pF, 50V, NPO, +/- 5%, 0402, T=0.5mm | 0402 | YAGEO | CC0402JRNPO9BN200 | Not Fitted | 0
C24, C27 | Capacitor, MLCC, 10uF, 10V, X5R, +/-10%, 0603, T=0.8mm | 0603 | MURATA | GRM188R61A106KE69D | Not Fitted | 0
C28 | Capacitor, Electrolytic Low ESR, 470uF, 25V, 0R06, +/-20%, TH, Radial pitch 5mm, D=10mm, T=16mm | 10x16mm | TDK | B41888C5477M000 | Not Fitted | 0
C58 | Capacitor, MLCC, 100nF, 16V, X7R, +/-10%, 0402, T=0.5mm | 0402 | YAGEO | CC0402KRX7R7BB104 | Not Fitted | 0
CN3 | Header, 4x1, 2.54mm, VR, TH, T=5.84mm/2.54mm |  | SAMTEC | TSW-104-07-G-S | Not Fitted | 0
HW6 | Socket_IC, LQFP80, IC149 series, pitch 0.5mm, T=11mm |  | YAMAICHI | IC149-080-130-B5 | Not Fitted | 0
R15 | Resistor, 10K, 0402, +/-1%, 1/16W | 0402 | YAGEO | RC0402FR-0710KL | Not Fitted | 0
R18, R25, R44, R54, R55, R58 | Resistor, 0R, 0402, +/-5%, 1/16W | 0402 | YAGEO | RC0402JR-070RL | Not Fitted | 0
R46 | Resistor, 100K, 0402, +/-1%, 1/16W | 0402 | YAGEO | RC0402FR-07100KL | Not Fitted | 0
SB3, SB7, SB8, SB9, SB11, SB13, SB16, SB18, SB22, SB23 | Resistor, 0R, SB0603, 5%, 0.1W | 0603 | YAGEO | RC0603JR-070RL | Not Fitted | 0
SB14, SB17 | Resistor, 0R, SB0603, 5%, 0.1W | 0603 | YAGEO | RC0603JR-070RL | Not Fitted | 0
X3 | Crystal, 24MHz, 6pF, +/-20ppm, 80R, 2x1.6mm | 2x1.6mm | NDK | NX2016SA-24MHZ-EXS00A-CS10820 | Not Fitted | 0

## xl_DCF_History (hidden)
CLINAME | DATETIME | DONEBY | IPADDRESS | APPVER | RANDOM | CHECKSUM
๠๹๎๷๬๾๾๴๱๴๰๯ | ฽ฺ฼แฺ฽฻฼โหห฼โๅ฾โ๛๘หำ๒๘๟ึ฼ๅ฻ิ | ๞๟๧๟๲຀๴๷๳๺๿ | ๝๚๠฼฾เ฻฽ | ฿ู฻ู฽ู฻ | 11 | ฿฽ไเ
๠๹๎๷๬๾๾๴๱๴๰๯ | ฼฼ฺ฽฼ฺ฽฻฽฾หห฼โๅ฼฻หำ๒๘๟ึใๅ฻ิ | ๦๠๹๎๷๬๾๾๴๱๴๰๯๨ห้ห์๔๛ห๳๬๹๯๺ກ๰๽ | ๞๓๥๎๢๗฻แ฿เ | ใู฿ู฻ู฻ | 11 | เใใ฻