## BOM
Bill of materials
|  |  | Board reference: | MB1940
|  |  | Variant: | N657X0Q
|  |  | PCB revision: | C
|  |  | Assembly revision: | 02
|  |  | Date: | 9/5/2024
Designator | Description | Package | Manufacturer | Manufacturer_Part_Number | Fitted | Quantity
B1 | Switch tactile, SPST-NO, 32V, 50mA, 6.2x6.2mm | 6.2x6.2mm | C&K | KSC721JLFS | Fitted | 1
B2 | Switch tactile, SPST-NO, 32V, 50mA, 6.2x6.2mm | 6.2x6.2mm | C&K | KSC321JLFS | Fitted | 1
C1, C28, C49, C50, C52, C71, C72, C74, C82 | Capacitor, MLCC, 1uF, 25V, X5R, +/-10%, 0402, T=0.5mm | 0402 | MURATA | GRM155R61E105KA12 | Fitted | 9
C2, C27 | Capacitor, MLCC, 2.2uF, 25V, X7R, +/-10%, 0805, T=1,25mm | 0805 | MURATA | GRM21BR71E225KE11L | Fitted | 2
C3, C18, C68, C69 | Capacitor, MLCC, 10nF, 50V, X7R, +/-10%, 0402, T=0.5mm | 0402 | YAGEO | CC0402KRX7R9BB103 | Fitted | 4
C5, C6, C7, C8, C10, C20, C21, C22, C24, C26, C29, C34, C38, C39, C40, C41, C67, C70, C73, C75 | Capacitor, MLCC, 22uF, 6V3, X5R, +/-20%, 0603, T=0.8mm | 0603 | MURATA | GRM188R60J226MEA0J | Fitted | 20
C9, C58 | Capacitor, MLCC, 100pF, 50V, NPO, +/-5%, 0402, T=0.5mm | 0402 | YAGEO | CC0402JRNPO9BN101 | Fitted | 2
C11, C12, C15, C19, C23, C51, C64, C65, C76 | Capacitor, MLCC, 10uF, 10V, X5R, +/-10%, 0603, T=0.8mm, Capacitor, MLCC, 10uF, 10V, X5R, +/-10%, 0603, T=0,8mm | 0603 | MURATA | GRM188R61A106KE69D | Fitted | 9
C14 | Capacitor, MLCC, 220uF, 6V3, X5R, +/-20%, 1206, T=1.6mm | 1206 | MURATA | GRM31CR60J227ME11 | Fitted | 1
C16 | Capacitor, MLCC, 22pF, 50V, NPO,+/-2%, 0402, T=0.5mm | 0402 | YAGEO | CC0402GRNPO9BN220 | Fitted | 1
C17, C55, C66, C155 | Capacitor, MLCC, 10uF, 25V, X5R, +/-10%, 0805, T=0.85mm | 0805 | YAGEO | CC0805KRX5R8BB106 | Fitted | 4
C25 | Capacitor, MLCC, 100nF, 25V, X7R, +/-10%, 0402, T=0.5mm | 0402 | WALSIN TECHNOLOGY CORPORATION | 0402B104K250CT | Fitted | 1
C30, C31 | Capacitor, MLCC, 2.2pF, 50V, C0G, +/-0.05pF, 0402, T=0.5mm | 0402 | MURATA | GJM1555C1H2R2WB01 | Fitted | 2
C32, C36, C92, C93, C95, C96, C97, C98, C99, C100, C101, C102, C104, C105, C108, C111, C114, C117, C118, C123, C127, C129, C133, C136, C137, C138 | Capacitor, MLCC,100nF, 10V, X7R, +/-10%, 0201, T=0.3mm | 0201 | MURATA | GRM033R61A104KE15 | Fitted | 26
C33, C46, C48 | Capacitor, MLCC, 2.2uF, 6.3V, X5R, +/-10%, 0402, T=0.5mm | 0402 | YAGEO | CC0402KRX5R5BB225 | Fitted | 3
C35 | Capacitor, MLCC, 20pF, 50V, NPO, +/- 5%, 0402, T=0.5mm | 0402 | YAGEO | CC0402JRNPO9BN200 | Fitted | 1
C37, C43 | Capacitor, MLCC, 5.6pF, 50V, NPO, +/-0.1pF, 0402, T=0.5mm | 0402 | YAGEO | CC0402BRNPO9BN5R6 | Fitted | 2
C44, C47 | Capacitor, MLCC, 330pF, 50V, NPO, +/-5%, 0402, T=0.5mm | 0402 | YAGEO | CC0402JRNPO9BN331 | Fitted | 2
C45 | Capacitor, MLCC, 100nF, 50V, X7R, +/-10%, 0603, T=0.8mm | 0603 | YAGEO | CC0603KRX7R9BB104 | Fitted | 1
C53, C54, C59, C60 | Capacitor, MLCC, 8.2pF, 50V, NPO, +/-0.25pF, 0402, T=0.5mm | 0402 | YAGEO | CC0402CRNPO9BN8R2 | Fitted | 4
C56 | Capacitor, MLCC, 10pF, 50V, NPO, +/-5%, 0402, T=0.5mm | 0402 | YAGEO | CC0402JRNPO9BN100 | Fitted | 1
C61 | Capacitor, MLCC, 470pF, 50V, NPO, +/-5%, 0402, T=0.5mm | 0402 | YAGEO | CC0402JRNPO9BN471 | Fitted | 1
C62 | Capacitor, MLCC, 1uF, 10V, X5R, +/-10%, 0402, T=0.5mm | 0402 | YAGEO | CC0402KRX5R6BB105 | Fitted | 1
C77, C78, C83, C85, C86, C88, C89, C90, C94, C113, C119, C121, C124, C125, C126, C130, C140, C141, C142, C144, C146, C147, C148, C149, C150, C151, C152, C153, C154 | Capacitor, MLCC, 100nF, 16V, X7R, +/-10%, 0402, T=0.5mm | 0402 | YAGEO | CC0402KRX7R7BB104 | Fitted | 29
C79 | Capacitor, MLCC, 1nF, 2KV, X7R, +/-10%, 1206, T=1.25mm | 1206 | YAGEO | CC1206KKX7RDBB102 | Fitted | 1
C80, C156 | Capacitor, MLCC, 10nF, 16V, X7R, +/-10%, 0402, T=0.5mm | 0402 | YAGEO | CC0402KRX7R7BB103 | Fitted | 2
C84, C87, C91 | Capacitor, MLCC, 4.7uF, 16V, X5R, +/-10%, 0603, T=0.8mm | 0603 | YAGEO | CC0603KRX5R7BB475 | Fitted | 3
C103, C106, C107, C109, C110, C112, C115, C116, C120, C122, C128, C132, C134, C135 | Capacitor, MLCC, 1uF, 6.3V, X5R, +/-20%, 0201, T=0,3mm | 0201 | MURATA | GRM033R60J105MEA2 | Fitted | 14
C131 | Capacitor, MLCC, 2.2nF, 50V, X7R, +/-10%, 0402, T=0.5mm | 0402 | YAGEO | CC0402KRX7R9BB222 | Fitted | 1
C139 | Capacitor, MLCC, 4.7uF, 6V3, X5R, +/-20%, 0402, T=0.5mm | 0402 | MURATA | GRM155R60J475ME47 | Fitted | 1
C143, C145 | Capacitor, MLCC, 10uF, 4V, X5R, +/-20%, 0402, T=0.5mm | 0402 | MURATA | GRM155R60G106ME44 | Fitted | 2
CN1 | Header, 10x2, 1.27mm, VR, SMD, T=3.05mm |  | SAMTEC | FTSH-110-01-L-DV | Fitted | 1
CN3, CN15 | Header, 19x2, 2.54mm, VR, TH, T=5.84mm/10.16mm |  | SAMTEC | TSW-119-09-G-D | Fitted | 2
CN4 | Socket, 6x1, 2.54mm, VR, TH, T=8.51/2.64mm |  | SAMTEC | SSW-106-01-G-S | Fitted | 1
CN5, CN13 | Socket, 8x1, 2.54mm, VR, TH, T=8.51/2.64mm |  | SAMTEC | SSW-108-01-G-S | Fitted | 2
CN6 | Socket_FFC/FPC, 22pins, 0.5mm, RA, SMD, T=2mm |  | TE CONNECTIVITY | 2-1734592-2 | Fitted | 1
CN8, CN10 | USB_TypeC, 24 pins, RA, SMD, T=2.96mm |  | AMPHENOL CS | 12401826E412A | Fitted | 2
CN9 | Header, 3x2, 2.54mm, VR, TH, T=5.84mm/2.54mm |  | SAMTEC | TSW-103-07-G-D | Fitted | 1
CN11 | Connector_RJ45, single port, with LEDS, T= 11.05mm |  | DONGGUAN KEYOUDA ELECTRONIC TECHNOLOGY | KRJ-CB4.2GYZNL | Fitted | 1
CN12 | Header, 7x2, 2.54mm, VR, TH, T=5.84mm/2.54mm |  | SAMTEC | TSW-107-07-G-D | Fitted | 1
CN14 | Socket, 10x1, 2.54mm, VR, TH, T=8.51/2.64mm |  | SAMTEC | SSW-110-01-G-S | Fitted | 1
CN17, CN18, CN19, CN20 | Header, 2x1, 2.54mm, VR, TH, T=5.84mm/10.16mm |  | SAMTEC | TSW-102-09-G-S | Fitted | 4
D1, D2 | Signal Schottky Diode, If=1A, Ifsm=5A, Vf =0.54V@1A, Vrrm=23V, Ir = 0.65µA@5V, SOD-323 | SOD-323 | STMICROELECTRONICS | BAT20JFILM | Fitted | 2
D4 | BAT60JFILM | SOD323 | STMICROELECTRONICS | BAT60JFILM | Fitted | 1
HW3, HW4, HW6, HW8, HW10, HW11, HW12 | SHUNT 2.54mm BLACK | 2.54x5.08mm | SAMTEC | SNT-100-BK-G | Fitted | 7
HW5 | PCB MB1940 4L2S of Nucleo board for Python STM32N657X0 |  | XUNJIEXING | MB1939-N6570-C01_PCB | Fitted | 1
JP1, JP2 | Header, 3x1, 2.54mm, VR, TH, T=5.84mm/2.54mm |  | SAMTEC | TSW-103-07-F-S | Fitted | 2
JP3 | Header, 2x1, 2.54mm, VR, TH, T=5.84mm/2.54mm |  | SAMTEC | TSW-102-07-G-S | Fitted | 1
L1, L6 | Inductor, 2.2uH, +/-30%, 3,83A, 0R023, 4x4mm, T=2.5mm | 4x4mm | WURTH ELEKTRONIK | 74404043022A | Fitted | 2
L2 | Ferrite bead, 18R @ 100MHz, 750mA, 0R004, 0603, T=1mm | 0603 | TAIYO YUDEN | LSMCA160808T180NGR | Fitted | 1
L3 | Inductor, 1uH, +/-20%, Itemp= 2700mA, Isat= 3300mA, 0R054, 0806, T=1mm | 0806 | MURATA | DFE201612P-1R0M | Fitted | 1
L4 | Inductor, 240nH, +/-20%, 4.4A, 23mR, 0806, T=1.2mm | 0806 | MURATA | DFE201612P-R24M=P2 | Fitted | 1
L5 | Ferrite bead, 600R@100MHz, +/-25%, 500mA, 380mR, 0603, T=0.8mm | 0603 | MURATA | BLM18AG601SN1D | Fitted | 1
L7 | Inductor, 2.2nH, +/-0.5nH, Irat=1.4Amax, 0R018, 0603, T=1mm, Qmin=25 | 0603 | MURATA | LQW18AN2N2D10D | Fitted | 1
LD1, LD2, LD3, LD6 | LED Green, 0603 SMD, Forward Voltage Typ=2V, Max=2.5V | 0603 | OSRAM OPTO SEMICONDUCTORS | LG Q396-PS-35 | Fitted | 4
LD4, LD9 | LED Bicolor, Green/Red, 2V, 20mA, 4-PLCC | 4-PLCC | WURTH ELEKTRONIK | 150141SV73110 | Fitted | 2
LD5, LD8 | LED Red, 0603 SMD, Forward Voltage Typ=2V, Max=2.5V | 0603 | OSRAM OPTO SEMICONDUCTORS | LS Q976-NR-1 | Fitted | 2
LD7 | LED Blue, 0603 SMD, Forward Voltage Min=2,8V, Max=3,8V | 0603 | OSRAM OPTO SEMICONDUCTORS | LB Q39G-L2OO-35-1 | Fitted | 1
Q1, Q2 | MOSFET, Dual N-channel 30 V, 0.016 Ω typ., 40 A, STripFET™ H5 Power MOSFET | PowerFLAT-8 | STMICROELECTRONICS | STL40DN3LLH5 | Fitted | 2
Q3, Q5 | NPN Bipolar Transistor | SOT23 | ON SEMICONDUCTOR | BSR14 | Fitted | 2
Q4 | Transistor, N-channel enhancement mode field-effect transistor | SOT23-3 | NEXPERIA | BSN20BK | Fitted | 1
Q6 | Transistor, MOSFET, N-CH, 20V, 530mA, SC89-3 | SC89-3 | VISHAY | Si1062X | Fitted | 1
R1 | Resistor, 1K, 0402, +/-1%,1/16W | 0402 | YAGEO | RC0402FR-071KL | Fitted | 1
R4, R151, R153, R155, R158, R160 | Resistor, 560K, 0402, +/-1%, 1/16W | 0402 | YAGEO | RC0402FR-07560KL | Fitted | 6
R5, R152, R154, R156, R159, R161 | Resistor, 470K, 0402, +/-1%, 1/16W | 0402 | YAGEO | RC0402FR-07470KL | Fitted | 6
R6 | Resistor, 1K3, 0402, +/-1%, 1/16W | 0402 | YAGEO | RC0402FR-071K3L | Fitted | 1
R7, R9 | Resistor, 3K9, 0402, +/-1%, 1/16W, +/-100ppm/°C | 0402 | YAGEO | RC0402FR-073K9L | Fitted | 2
R8, R47 | Resistor, 3K, 0402, +/-1%, 1/16W | 0402 | YAGEO | RC0402FR-073KL | Fitted | 2
R12, R41 | Resistor, 50mR, 0603, +/-1%, 1/3W | 0603 | PANASONIC | ERJ-3BWFR050V | Fitted | 2
R13, R35, R40, R53, R102, R103, R104, R112, R115, R132, R146 | Resistor, 0R, 0603, +/- 0.5mR, 1/4W | 0603 | ROHM SEMICONDUCTOR | PMR03EZPJ000 | Fitted | 11
R14 | Resistor, 1K8, 0402, +/-1%, 1/16W | 0402 | YAGEO | RC0402FR-071K8L | Fitted | 1
R15, R30, R50, R57, R63, R65, R68, R70, R74, R78, R81, R84, R87, R113, R117, R150, R165, R172 | Resistor, 10K, 0402, +/-1%, 1/16W | 0402 | YAGEO | RC0402FR-0710KL | Fitted | 18
R16, R123, R126, R128, R129, R130, R131, R136 | Resistor, 330R, 0402, +/-1%, 1/16W | 0402 | YAGEO | RC0402FR-07330RL | Fitted | 8
R17 | Resistor, 30K, 0402, +/-0.1%, 1/16W, +/-25ppm/°C | 0402 | YAGEO | RT0402BRD0730KL | Fitted | 1
R18, R46, R137 | Resistor, 24K, 0402, +/-1%, 1/16W | 0402 | YAGEO | RC0402FR-0724KL | Fitted | 3
R19, R33, R95 | Resistor, 330mR, 0603, +/-1%, 1/5W | 0603 | YAGEO | PT0603FR-7W0R33L | Fitted | 3
R21, R163 | Resistor, 1M3, 0402, +/-1%, 1/16W | 0402 | YAGEO | RC0402FR-071M3L | Fitted | 2
R23 | Resistor, 820R, 0603, +/-1%, 1/10W | 0603 | YAGEO | RC0603FR-07820RL | Fitted | 1
R24, R27, R49, R51, R52, R54, R60, R64, R69, R79, R148 | Resistor, 33R, 0402, +/-1%, 1/16W | 0402 | YAGEO | RC0402FR-0733RL | Fitted | 11
R25, R26, R34, R37, R38, R58, R59, R67, R72, R75, R90, R91, R96, R98, R101, R105, R108, R109, R110, R114, R116, R118, R119, R120 | Resistor, 0R, 0402, +/-5%, 1/16W, Resistor,0R,0402,5%,1/16W | 0402 | YAGEO | RC0402JR-070RL | Fitted | 24
R28, R32, R85 | Resistor, 0R, 0603, +/-5%, 1/10W, Resistor,0R,0603,5%,1/10W | 0603 | YAGEO | RC0603JR-070RL | Fitted | 3
R29, R99, R106, R127, R166 | Resistor, 100K, 0402, +/-1%, 1/16W | 0402 | YAGEO | RC0402FR-07100KL | Fitted | 5
R31 | Resistor, 160K, 0402, +/-1%, 1/16W | 0402 | YAGEO | RC0402FR-07160KL | Fitted | 1
R43 | Resistor,100K,0402,0.5%,1/16W | 0402 | YAGEO | RC0402DR-07100KL | Fitted | 1
R45 | Resistor, 100R, 0402, +/- 1%, 1/16W | 0402 | YAGEO | RC0402FR-07100RL | Fitted | 1
R55, R92, R124 | Resistor, 270R, 0402, +/-1%, 1/16W | 0402 | YAGEO | RC0402FR-07270RL | Fitted | 3
R56, R88, R89, R143, R144 | Resistor, 1K5, 0402, +/-1%, 1/16W | 0402 | YAGEO | RC0402FR-071K5L | Fitted | 5
R61, R66, R71, R82 | Resistor, 49R9, 0402, +/-1%, 1/16W | 0402 | YAGEO | RC0402FR-0749R9L | Fitted | 4
R73, R100, R107 | Resistor, 5K1, 0402, +/-1%, 1/16W | 0402 | YAGEO | RC0402FR-075K1L | Fitted | 3
R76 | Resistor, 47K, 0603, 1%, 1/10W | 0603 | YAGEO | RC0603FR-0747KL | Fitted | 1
R77 | Resistor, 22K, 0603, +/-1%, 1/10W | 0603 | YAGEO | RC0603FR-0722KL | Fitted | 1
R80 | Resistor, 140K, 0402, +/-1%, 1/16W | 0402 | YAGEO | RC0402FR-07140KL | Fitted | 1
R86 | Resistor, 12K1, 0402, +/-1%, 1/16W | 0402 | YAGEO | RC0402FR-0712K1L | Fitted | 1
R111 | Resistor, 750mR, 0603, +/-1%, 1/5W | 0603 | YAGEO | PT0603FR-7W0R75L | Fitted | 1
R122, R170 | Resistor, 1M, 0402, +/-1%, 1/16W | 0402 | YAGEO | RC0402FR-071ML | Fitted | 2
R133, R139 | Resistor, 1K, 0402, +/-0.1%, 1/16W, +/-25ppm/°C | 0402 | YAGEO | RT0402BRD071KL | Fitted | 2
R134 | Resistor, 560R, 0402, +/-1%, 1/16W | 0402 | YAGEO | RC0402FR-07560RL | Fitted | 1
R135 | Resistor, 47K, 0402, +/-1%, 1/16W | 0402 | YAGEO | RC0402FR-0747KL | Fitted | 1
R138 | Resistor, 75K, 0402, +/-1%, 1/16W | 0402 | YAGEO | RC0402FR-0775KL | Fitted | 1
R140, R142 | Resistor, 75R, 0402, +/-1%, 1/16W | 0402 | YAGEO | RC0402FR-0775RL | Fitted | 2
R145, R147 | Resistor, 200R, 0402, +/-1%, 1/16W | 0402 | YAGEO | RC0402FR-07200RL | Fitted | 2
R149 | Resistor, 0R, 0805, +/-5%, 1/8W | 0805 | YAGEO | RC0805JR-070RL | Fitted | 1
R157 | Resistor, 22mR, 0603, +/-1%, 1/3W | 0603 | PANASONIC | ERJ-3BWFR022V | Fitted | 1
R162 | Resistor, 2R, 0402, +/-1%, 1/16W | 0402 | YAGEO | RC0402FR-072RL | Fitted | 1
R167 | Resistor, 56K2, 0402, +/-1%, 1/16W | 0402 | YAGEO | RC0402FR-0756K2L | Fitted | 1
R168 | Resistor, 422K, 0402, +/-1%, 1/16W | 0402 | YAGEO | RC0402FR-07422KL | Fitted | 1
R169 | Resistor, 150K, 0402, +/-1%, 1/16W | 0402 | YAGEO | RC0402FR-07150KL | Fitted | 1
SB1, SB3, SB5, SB6, SB7, SB8, SB9, SB10, SB11, SB12, SB14, SB16, SB17, SB18, SB19, SB20, SB22, SB25, SB32, SB33, SB34, SB43 | Solder Bridge ON, Resistor, 0R, SB0603, 5%, 0.1W | 0603 | YAGEO | RC0603JR-070RL | Fitted | 22
SB13, SB15, SB21, SB23, SB24, SB36, SB38, SB39, SB40, SB41 | Solder Bridge 0402 ON, Resistor, 0R, SB0402, 5%, 0.063W | 0402 | YAGEO | RC0402JR-070RL | Fitted | 10
U1, U4, U5, U11, U12, U35, U36, U37, U38, U39, U41 | ESD protection 6V1, Diode, ESD TVS, 3V, 100nA, 8V, ST0201 | ST0201 | STMICROELECTRONICS | ESDALC6V1-1U2 | Fitted | 11
U2, U3, U40 | Dual Transil array for ESD protection | SOT323-5 | STMICROELECTRONICS | ESDALC6V1W5 | Fitted | 3
U6 | IC, eFuse with Fast Overvoltage Protection 2.7V to 18V 4A 34mOhm 8-Pin WSON | WSON-8 | TEXAS INSTRUMENTS | TPS259535DSG | Fitted | 1
U7, U8, U9 | Very high accuracy (5 uV) zero drift micropower 5 V operational amplifiers | miniSO-8 | STMICROELECTRONICS | TSZ122IST | Fitted | 3
U10 | LDO, 3.3V, 300mA, High input voltage: 2.5V to 28V, SOT23-5L | SOT23-5 | STMICROELECTRONICS | ST730M33R | Fitted | 1
U13, U15, U19, U20, U30 | ESD protection & Common Filter High Speed serial Interfaces , 0.4 pitch | uQFN-6 | STMICROELECTRONICS | ECMF2-40A100N6 | Fitted | 5
U14, U34 | Regulator, 3A, DC step-down switching | VFDFPN-8 | STMICROELECTRONICS | ST1S31PUR | Fitted | 2
U16, U27 | High power Transient voltage suppressor:25V/35A EOS and ESD transients protection. | QFN1610 | STMICROELECTRONICS | ESDA25P35-1U1M | Fitted | 2
U17 | IC, 2V4 to 5V5 Input, Tiny 6-pin, 3A, Step-Down converter in 1.2x0.8mm wafer chip scale package and suitable for embedding | WCSP-6 | TEXAS INSTRUMENTS | TPS62088YFP | Fitted | 1
U18 | MCU, ARM Cortex-M7 32-bit, 512KB Flash, 276KB RAM, With Crypto | BGA-176 | STMICROELECTRONICS | STM32F723IEK6 | Fitted | 1
U21 | Neural MCU, Arm® Cortex®-M55, 600-Gops ST Neural-ART Accelerator, Neo-Chrom 2.5D GPU, 4.2 MB contiguous SRAM | VFBGA264 | STMICROELECTRONICS | STM32N657X0H3Q | Fitted | 1
U22 | USB Type-C Port Protection for USB DRP Power Delivery, PPS compliant | QFN-20 | STMICROELECTRONICS | TCPP03-M20 | Fitted | 1
U23 | LDO, output 1V8, 200 mA very low quiescent current | DFN-4 | STMICROELECTRONICS | LD39020ADTPU18R | Fitted | 1
U24 | ETHERNET Transceiver, Small Footprint RMII, 10/100M, with HP Auto-MDIX and flexPWR technology | VQFN-24 | MICROCHIP | LAN8742A-CZ-TR | Fitted | 1
U25 | IC REG LDO 5V 0.8A SOT223 | SOT223-4 | STMICROELECTRONICS | LD1117S50TR | Fitted | 1
U26 | LDO, Input 1V8 to 5V5, Output 1V8, 1A, ultra-low noise | DFN8 | STMICROELECTRONICS | LD56100DPU18R | Fitted | 1
U29 | Discrete Magnetic Transformer Module, 16 pins, SMT, 100 Base-TX | 9.4x12.7x5.97mm | DONGGUAN KEYOUDA ELECTRONIC TECHNOLOGY | KMS-1102NL | Fitted | 1
U31 | Memory,Octo-SPI-NOR,512Mb,x1/x8,133/200MHz,1.8V,DTR,BGA24, CMOS MXSMIO | BGA-24 | MACRONIX | MX25UM51245GXDI00 | Fitted | 1
U32 | Very low capacitance ESD protection , 4 lines | SOT23-6 | STMICROELECTRONICS | USBLC6-4SC6 | Fitted | 1
U33 | LDO, output 3V3, 200 mA very low quiescent current | DFN-4 | STMICROELECTRONICS | LD39020ADTPU33R | Fitted | 1
U42 | LDO, Adjustable and fixed low drop positive voltage regulator | SOT223-4 | STMICROELECTRONICS | LD1117S33TR | Fitted | 1
X1 | Crystal, 32.768kHz, 6pF, +/-20ppm, 80K, 2.05x1.2mm | 2.05x1.2mm | NDK | NX2012SA-32.768KHZ-EXS00A-MU00527 | Fitted | 1
X2 | Crystal, 24MHz, 6pF, +/-20ppm, 80R, 2x1.6mm | 2.0x1.6mm | NDK | NX2016SA-24MHZ-EXS00A-CS10820 | Fitted | 1
X3 | Crystal, 48MHz, 7pF, +/-20 ppm, 80R, 1.6x1.2mm | 1.6x1.2mm | NDK | NX1612SA-48MHZ-EXS00A-CS13734 | Fitted | 1
X4 | Crystal, 25MHz, 6pF, +/-20ppm, 80R, 2x1.6mm | 2.0x1.6mm | NDK | NX2016SA-25MHZ-EXS00A-CS11321 | Fitted | 1
C4 | Capacitor, MLCC, 10nF, 50V, X7R, +/-10%, 0402, T=0.5mm | 0402 | YAGEO | CC0402KRX7R9BB103 | Not Fitted | 0
C13, C81 | Capacitor, MLCC, 220uF, 6V3, X5R, +/-20%, 1206, T=1.6mm | 1206 | MURATA | GRM31CR60J227ME11 | Not Fitted | 0
C57 | Capacitor, MLCC, 100nF, 25V, X7R, +/-10%, 0402, T=0.5mm | 0402 | WALSIN TECHNOLOGY CORPORATION | 0402B104K250CT | Not Fitted | 0
C63 | Capacitor, MLCC, 10uF, 10V, X5R, +/-10%, 0603, T=0.8mm | 0603 | MURATA | GRM188R61A106KE69D | Not Fitted | 0
CN2, CN16 | Header, 16x2, 2.54mm, VR, TH, T=5.84mm/8.38mm | TSW | SAMTEC | TSW-116-07-G-D | Not Fitted | 0
CN7 | Header, 4x1, 2.54mm, VR, TH, T=5.84mm/2.54mm |  | SAMTEC | TSW-104-07-G-S | Not Fitted | 0
HW9 | Socket_IC, BGA289, 19.225x19.225x8.25, pitch 0.8mm |  | IRONWOOD | SG-BGA-6112 | Not Fitted | 0
R2, R48, R121, R164, R171 | Resistor, 10K, 0402, +/-1%, 1/16W | 0402 | YAGEO | RC0402FR-0710KL | Not Fitted | 0
R3, R10, R11, R20 | Resistor, 0R, 0603, +/- 0.5mR, 1/4W | 0603 | ROHM SEMICONDUCTOR | PMR03EZPJ000 | Not Fitted | 0
R22, R36, R39, R42, R44, R62, R83, R125 | Resistor, 0R, 0402, +/-5%, 1/16W | 0402 | YAGEO | RC0402JR-070RL | Not Fitted | 0
R93, R141 | Resistor, 75R, 0402, +/-1%, 1/16W | 0402 | YAGEO | RC0402FR-0775RL | Not Fitted | 0
R94, R97 | Resistor, 100K, 0402, +/-1%, 1/16W | 0402 | YAGEO | RC0402FR-07100KL | Not Fitted | 0
SB2, SB4, SB26, SB27, SB28, SB29, SB30, SB31, SB37 | Solder Bridge ON, Resistor, 0R, SB0603, 5%, 0.1W | 0603 | YAGEO | RC0603JR-070RL | Not Fitted | 0
SB35 | Resistor, 0R, SB0402, 5%, 0.063W | 0402 | YAGEO | RC0402JR-070RL | Not Fitted | 0
U28 | 500mA, Enhanced single channel power switches with active high enable pin | SOT23-5 | STMICROELECTRONICS | STMPS2151STR | Not Fitted | 0

## xl_DCF_History (hidden)
CLINAME | DATETIME | DONEBY | IPADDRESS | APPVER | RANDOM | CHECKSUM
๠๹๎๷๬๾๾๴๱๴๰๯ | ฽ฺ฼แฺ฽฻฼โหห฼โๅ฾โ๛๘หำ๒๘๟ึ฼ๅ฻ิ | ๞๟๧๟๲຀๴๷๳๺๿ | ๝๚๠฼฾เ฻฽ | ฿ู฻ู฽ู฻ | 11 | ฿฽ไเ
๠๹๎๷๬๾๾๴๱๴๰๯ | ไฺเฺ฽฻฽฿หห฼โๅ฾โหำ๒๘๟ึใๅ฻ิ | ๦๠๹๎๷๬๾๾๴๱๴๰๯๨ห้ห์๔๛ห๳๬๹๯๺ກ๰๽ | ๞๓๥๎๢๗฻แ฽แ | ใู฿ู฻ู฻ | 11 | เใ฻฽