## BOM
Bill of materials
|  |  | Board reference: | MB2017B
|  |  | Variant: | None
|  |  | PCB revision: | B
|  |  | Assembly revision: | 01
|  |  | Date: | 20/05/2025
Designator | Description | Package | Manufacturer | Manufacturer_Part_Number | Fitted | Quantity
C1 | Capacitor, MLCC, 2.2nF, 50V, C0G/NPO, +/-5%, 0603, T=0,8mm | 0603 | YAGEO | CC0603JRNPO9BN222 | Fitted | 1
C2, C54, C55, C56 | Capacitor, Aluminum Electrolytic Low ESR, 220uF, 100V, 0.099Ohms, +/-20%, 16x25mm, T=25mm | 16x25mm | TDK | B41858C9227M000 | Fitted | 4
C3, C31, C32, C34, C35, C51, C57, C58 | Capacitor, MLCC, 1uF, 100V, X7R, 10%, 1206, T=1.6mm | 1206 | TDK | C3216X7R2A105K160AA | Fitted | 8
C4 | Capacitor, MLCC, 47uF, 25V, X5R, +/-20%, 1206, T=1.6mm | 1206 | TDK | C3216X5R1E476M160AC | Fitted | 1
C5, C10, C14, C15, C16, C17, C18, C77, C78, C86, C91, C92, C98, C111, C113, C126, C127, C128 | Capacitor, MLCC, 1uF, 16V, X5R, +/-10%, 0805, T=0.85mm | 0805 | YAGEO | CC0805KRX5R7BB105 | Fitted | 18
C6, C8, C12, C13 | Capacitor, MLCC, 10uF, 25V, X5R, +/-10%, 1206, T=1.6mm | 1206 | YAGEO | CC1206KKX5R8BB106 | Fitted | 4
C7, C38, C39, C48, C60, C61, C65 | Capacitor, MLCC, 100nF, 50V, X7R, +/-10%, 0805, T=0.85mm | 0805 | YAGEO | CC0805KRX7R9BB104 | Fitted | 7
C9 | Capacitor, MLCC, 22uF, 25V, X5R, +/-10%, 1206, T=1,6mm | 1206 | SAMSUNG ELECTRO-MECHANICS | CL31A226KAHNNNE | Fitted | 1
C11, C22, C23, C24, C97, C106, C114, C115, C122, C123 | Capacitor, MLCC, 10pF, 50V, NPO, +/-5%, 0603, T=0.8mm | 0603 | YAGEO | CC0603JRNPO9BN100 | Fitted | 10
C19, C20 | Capacitor, MLCC, 4.7nF, 100V, X7R, +/-10%, 0603, T=1mm | 0603 | AVX | 06031C472K4T2A | Fitted | 2
C21, C25, C26, C27, C28, C44, C45, C49, C64, C68, C69, C73, C79, C90, C93, C103, C107, C116, C119 | Capacitor, MLCC, 100nF, 50V, X7R, +/-10%, 0603, T=0.8mm | 0603 | YAGEO | CC0603KRX7R9BB104 | Fitted | 19
C29, C30, C33, C37, C50, C52, C53 | Capacitor, MLCC, 100nF, 100V, X7R, +/-10%, 0805, T=1.25mm | 0805 | TDK | C2012X7R2A104K125AA | Fitted | 7
C36, C59, C70 | Capacitor, MLCC, 4.7uF, 50V, X7R, +/-10%, 1206, T=1.27mm | 1206 | AVX | 12065C475KAT2A | Fitted | 3
C40, C46, C62 | Capacitor, MLCC, 1uF, 50V, X7R, +/-10%, 1206, T=1.15mm | 1206 | MURATA | GRM31MR71H105KA88 | Fitted | 3
C41, C43, C63, C67, C71, C72 | Capacitor, MLCC, 100pF, 50V, NPO, +/-5%, 0603, T=0.8mm | 0603 | YAGEO | CC0603JRNPO9BN101 | Fitted | 6
C42, C47, C66 | Capacitor, MLCC, 10nF, 50V ,X7R, +/-10%, 0603, T=0.8mm | 0603 | YAGEO | CC0603KRX7R9BB103 | Fitted | 3
C74, C81, C87, C99, C102, C117, C118 | Capacitor, MLCC, 100pF, 50V, X7R, +/-5%, 0603, T=0.33mm | 0603 | AVX | 06035C101JAT4A | Fitted | 7
C75, C76, C83, C84, C88, C89 | Capacitor, MLCC, 33nF, 50V, X7R, +/-5%, 0603, T=1.25mm | 0603 | AVX | 06035C333JAT2A | Fitted | 6
C80, C95, C96, C104, C105, C108, C109, C110, C112, C120, C121, C124, C125 | Capacitor, MLCC, 1nF, 100V, X7R, +/-10%, 0603, T=0.8mm | 0603 | YAGEO | CC0603KRX7R0BB102 | Fitted | 13
C82, C85, C94, C100, C101 | Capacitor, MLCC, 10nF, 100V, X7R, +/-10%, 0603, T=0.8mm | 0603 | YAGEO | CC0603KRX7R0BB103 | Fitted | 5
CN1 | Socket_PCIE, 164 pins, RA, TH, T=9,45mm |  | SAMTEC | PCIE-164-02-S-D-RA | Fitted | 1
CN2 | Header, 5x1, 2.54mm, VR, TH, T=5.84mm/2.54mm |  | SAMTEC | TSW-105-07-G-S | Fitted | 1
CN3, CN4 | Header, 3x1, 2,54mm, VR, TH, T= 5.84mm/2.54mm |  | SAMTEC | TSW-103-07-F-S | Fitted | 2
D1, D2, D6, D7, D8 | Diode, Ultrafast Recovery Rectifier, 0V89, 2A, 200V, DO-214AA | DO-214AA | STMICROELECTRONICS | STTH2R02U | Fitted | 5
D3, D4, D5, D9, D10, D11, D12, D16, D18, D19 | Diode, Schottky, 0V3, 300mA, 40V, SOT-23 | SOT-23 | STMICROELECTRONICS | BAT54SFILM | Fitted | 10
D13, D14, D15, D17 | Diode, Schottky, Single, 0V3, 300mA, 40V, SOT-23 | SOT-23 | STMICROELECTRONICS | BAT54FILM | Fitted | 4
Enable, HinU, HinV, HinW, Icc_Current, LinU, LinV, LinW, Overcurrent, ShuntU+, ShuntV+, ShuntW+, Vcc_power, Vcc_PW, VU, VV, VW | Black test terminal, Hole diameter=1.02mm | 2.35x2.35mm | VERO | 20-2137 | Fitted | 17
GND, GNDaux, VBAT, VoutU, VoutV, VoutW | Connector, M4, SNAP IN, 1x1, VR, TH, T=11.68mm | M4 SNAP IN | KEYSTONE ELECTRONICS | 7798 | Fitted | 6
HW1, HW2, HW3, HW4, HW5, HW6, HW7, HW8, HW9, HW10, HW11, HW12, HW13 | SK664100SA, THFU 5 |  | FISHER ELEKTRONIK | SK664100SA, THFU 5 | Fitted | 13
J1, J2, J3, J4, J5, J6, Jdummy1, Jdummy2 | Jumper, 1206, 50A, 200uR | 1206 | KOA | TLRZ2BTTD | Fitted | 8
JP1, JP5, JP6, JP7, JP8, JP11, JP14 | Header, 3x1, 2.54mm, VR, TH, T=5.84mm/2.54mm |  | SAMTEC | TSW-103-07-G-S | Fitted | 7
JP2, JP3, JP4, JP9, JP10, JP12, JP13, JP15, JP16 | Header, 2x1, 2.54mm, VR, TH, T=5.84mm/2.54mm |  | SAMTEC | TSW-102-07-G-S | Fitted | 9
L1 | Inductor, 68uH, +/-20%, 1.9A, 110mR, 10.5x10.3mm, T=5mm | 10.5x10.3mm | WURTH ELEKTRONIK | 7447714680 | Fitted | 1
L2 | Inductor, 33uH, +/-20%, 2.3A, 93mR, SMT, T=3.8mm | 10x3.8x10.2mm | COILCRAFT | MSS1038T-333MLC | Fitted | 1
LD1 | LED, Green, 3V2, 20mA, 0603 | 0603 | VISHAY | VLMTG1300-GS08 | Fitted | 1
LD2, LD4 | LED, Red, 2V, 20mA, 0603 | 0603 | VISHAY | VLMS1300-GS08 | Fitted | 2
LD3 | LED, Orange, 2V, 20mA, 0603 | 0603 | VISHAY | VLMO1300-GS08 | Fitted | 1
LD5 | LED, Blue, 3V3, 20mA, 0603 | 0603 | VISHAY | VLMB1300-GS08 | Fitted | 1
NTC1 | NTC SMD Thermistor, 10k, 1206, +/-5%, 0.24W | 1206 | AVX | NB20K00103JBA | Fitted | 1
Q1, Q10, Q11, Q12, Q13, Q18 | Transistor, PNP, 20V, 1.5A, SOT-23 | SOT-23 | DIODES INCORPORATED | FMMT718TA | Fitted | 6
Q2, Q3, Q4, Q5, Q6, Q7, Q8, Q9, Q14, Q15, Q16, Q17 | Transistor, MOSFET, N-CH, 100V, 110A, TO-220 | TO-220 | STMICROELECTRONICS | STP110N10F7 | Fitted | 12
R1, R24, R25, R26, R27, R28, R29, R53, R54, R55, R56, R57, R58, R82, R103, R107 | Resistor, 1K, 0603, +/-1%, 1/10W | 0603 | YAGEO | RC0603FR-071KL | Fitted | 16
R2 | Resistor, 470K, 0603, +/-1%, 1/10W | 0603 | YAGEO | RC0603FR-07470KL | Fitted | 1
R3, R44 | Resistor, 100K, 0603, +/- 1%, 1/10W | 0603 | YAGEO | RC0603FR-07100KL | Fitted | 2
R4 | Resistor, 1K5, 0805, +/-1%, 1/8W | 0805 | YAGEO | RC0805FR-071K5L | Fitted | 1
R5 | Resistor, 49K9, 0603, +/-1%, 1/10W | 0603 | YAGEO | RC0603FR-0749K9L | Fitted | 1
R6 | Resistor, 4K7, 0805, +/-1%, 1/8W | 0805 | YAGEO | RC0805FR-074K7L | Fitted | 1
R7, R68, R72, R95, R99, R104, R105, R121, R138, R160, R178 | Resistor, 100R, 0603, +/-1%, 1/10W | 0603 | YAGEO | RC0603FR-07100RL | Fitted | 11
R8 | Resistor, 499K, 0603, +/-1%, 1/10W | 0603 | YAGEO | RC0603FR-07499KL | Fitted | 1
R9, R11, R13 | Resistor, 470R, 0805, +/-1%, 1/8W | 0805 | YAGEO | RC0805FR-07470RL | Fitted | 3
R10 | Resistor, 82K, 0603, +/-1%, 1/10W | 0603 | YAGEO | RC0603FR-0782KL | Fitted | 1
R12, R145, R159, R161, R163, R181, R182 | Resistor, 10R, 0805, +/-1%, 1/8W | 0805 | YAGEO | RC0805FR-0710RL | Fitted | 7
R14, R15, R124, R125, R146, R158, R162, R164, R173, R179, R180 | Resistor, 10K, 0603, +/-1%, 1/10W | 0603 | YAGEO | RC0603FR-0710KL | Fitted | 11
R16, R111 | Resistor, 22K, 0603, +/-1%, 1/10W | 0603 | YAGEO | RC0603FR-0722KL | Fitted | 2
R17, R184 | Resistor, 47K, 0603, 1%, 1/10W | 0603 | YAGEO | RC0603FR-0747KL | Fitted | 2
R18, R19, R20 | Resistor, 6K8, 0805, +/-0.1%, 1/8W, +/-50ppm/°C | 0805 | YAGEO | RT0805BRE076K8L | Fitted | 3
R21, R22, R23, R30, R31, R32, R33, R34, R35, R36, R37, R38, R39, R40, R41, R42, R43, R45, R46, R47, R48, R49, R50, R51, R52, R155, R170, R172, R183 | Resistor, 0R, 0805, +/-5%, 1/8W | 0805 | YAGEO | RC0805JR-070RL | Fitted | 29
R59, R60, R61, R78, R83, R84, R85, R86, R87, R88, R89, R90, R91, R108, R109 | Resistor, 10R, 0805, +/-1%, 1/4W | 0805 | STACKPOLE | RNCP0805FTD10R0 | Fitted | 15
R62, R63, R65, R66, R70, R71, R75, R76, R92, R93, R97, R98 | Resistor, 4R7, 0805, +/-1%, 1/8W | 0805 | YAGEO | RC0805FR-074R7L | Fitted | 12
R64, R67, R69, R73, R94, R100 | Resistor, 22K, 0805, +/-1%, 1/8W | 0805 | YAGEO | RC0805FR-0722KL | Fitted | 6
R74, R96, R101 | Resistor, 6K8, 0603, +/-1%, 1/10W | 0603 | YAGEO | RC0603FR-076K8L | Fitted | 3
R77, R79, R102 | Resistor, 680R, 0603, +/-1%, 1/10W | 0603 | YAGEO | RC0603FR-07680RL | Fitted | 3
R80, R81, R106 | Resistor, 3K6, 0603, +/-1%, 1/10W | 0603 | PANASONIC | ERJ3EKF3601V | Fitted | 3
R110, R126 | Resistor, 13K, 0603,+/-1%, 1/10W | 0603 | YAGEO | RC0603FR-0713KL | Fitted | 2
R112 | Resistor, 330R, 0603, +/-1%, 1/10W | 0603 | YAGEO | RC0603FR-07330RL | Fitted | 1
R113 | Resistor, 300R, 0603, +/-1%, 1/10W | 0603 | YAGEO | RC0603FR-07300RL | Fitted | 1
R114, R122, R132 | Resistor, 220K, 0603, +/-1%, 1/10W | 0603 | YAGEO | RC0603FR-07220KL | Fitted | 3
R115, R123, R133 | Resistor, 75K, 0603, +/-1%, 1/10W | 0603 | YAGEO | RC0603FR-0775KL | Fitted | 3
R116, R127, R134, R144, R152, R154, R156, R165, R166, R169, R171, R174, R176 | Resistor, 10R, 0603, +/-1%, 1/10W | 0603 | YAGEO | RC0603FR-0710RL | Fitted | 13
R117, R130, R136, R150 | Resistor, 11K, 0603, +/-1%, 1/10W | 0603 | YAGEO | RC0603FR-0711KL | Fitted | 4
R118, R131, R137, R151 | Resistor, 9K31, 0805, +/-1%, 1/8W | 0805 | YAGEO | RC0805FR-079K31L | Fitted | 4
R119 | Resistor, 2K8, 0603, +/-0.1%, 1/10W, +/-50ppm/°C | 0603 | YAGEO | RT0603BRE072K8L | Fitted | 1
R120, R143 | Resistor, 169K, 0603, +/-1%, 1/10W | 0603 | YAGEO | RC0603FR-07169KL | Fitted | 2
R128 | Resistor, 220R, 0603, +/-1%, 1/10W | 0603 | YAGEO | RC0603FR-07220RL | Fitted | 1
R129 | Resistor, 0R, 0603, +/-5%, 1/10W | 0603 | YAGEO | RC0603JR-070RL | Fitted | 1
R135, R139 | Resistor, 10K, 0603, +/-0.1%, 1/10W, +/-50ppm/°C | 0603 | YAGEO | RT0603BRE0710KL | Fitted | 2
R140, R141, R142 | Resistor, 2K2, 0603, +/-1%,1/10W | 0603 | YAGEO | RC0603FR-072K2L | Fitted | 3
R147, R148, R149 | Resistor, 4K22, 0603, +/-1%, 1/10W | 0603 | YAGEO | RC0603FR-074K22L | Fitted | 3
R153, R157, R167, R168, R175, R177 | Resistor, 560R, 0603, +/-1%, 1/10W | 0603 | YAGEO | RC0603FR-07560RL | Fitted | 6
RPW, RSU, RSV, RSW | Resistor, 0R001, 4026, 1%, 5W, Power Shunt Resistor with Senses, 129A | 4026 | VISHAY | Y14780R00100F9R | Fitted | 4
RV1, RV2 | Trimmer, 1k, 3386p, +/-10%, 1/2W, T=4.83mm | 3386P | BOURNS | 3386P-1-102TLF | Fitted | 2
TP1, TP2, TP3, TP4, TP5 | Test Point SMD H:1.8mm, L:10.16mm, l:1.8mm |  | HARWIN | S1621-46R | Fitted | 5
U1 | Regulator, 1A, STEP DOWN SWITCHING, 6V To 100V, 1MHz | SO8 EPAD | TEXAS INSTRUMENTS | LM5164DDAT | Fitted | 1
U2 | Regulator, 1.5A, SYNCHRONOUS STEP DOWN LNM SWITCHING CONVERTER , 3V5 to 38V, 400KHz | SO-8L | STMICROELECTRONICS | L6981NDR | Fitted | 1
U3 | DC Input voltage is from -0.5 V to 20V | SO-8 | STMICROELECTRONICS | KF50BD-TR | Fitted | 1
U4 | LDO, 300mA, 28V, Low-dropout voltage, with 5uA quiescent current | SOT23-5 | STMICROELECTRONICS | ST730M33R | Fitted | 1
U5 | DC switch, 9R, Low Voltage, 1:2 SPDT analog switch | SC70-6 | TEXAS INSTRUMENTS | TS5A9411DCKR | Fitted | 1
U7, U8, U9 | Gate Driver, High Voltage, High and Low-side, 4A | SO-14 | STMICROELECTRONICS | L6491DTR | Fitted | 3
U10 | Comparator, 1V8, Rail-to-rail, high-speed | SOT23-5 | STMICROELECTRONICS | TS3021ILT | Fitted | 1
U11 | Differential Current-Sense Amplifier, 650KHz Bandwidth, -4V To 100V, Gain 20V/V, 5V | MiniSO-8 | STMICROELECTRONICS | TSC2020IST | Fitted | 1
U12 | Operational Amplifier, Single/dual/quad rail-to-rail input/output, 5V5, 8MHz | SOT23-5 | STMICROELECTRONICS | TSV911ILT | Fitted | 1
U13, U14, U15 | Single Op-amp, High bandwidth 50 MHz, low offset 200uV, rail-to-rail, 5V | SOT23-5 | STMICROELECTRONICS | TSV791ILT | Fitted | 3

## xl_DCF_History (hidden)
CLINAME | DATETIME | DONEBY | IPADDRESS | APPVER | RANDOM | CHECKSUM
๠๹๎๷๬๾๾๴๱๴๰๯ | ฽ฺ฼แฺ฽฻฼โหห฼โๅ฾โ๛๘หำ๒๘๟ึ฼ๅ฻ิ | ๞๟๧๟๲຀๴๷๳๺๿ | ๝๚๠฼฾เ฻฽ | ฿ู฻ู฽ู฻ | 11 | ฿฽ไเ
ཡེཏླྀ཭ཿཿཱཱཱིུུ཰ | ཁ༻༾༼༻༾༼༾ཁ༬༬༽༽ཆ༿ཀ༬༴ནཙའ༷༾ཆ༼༵ | ཧཡེཏླྀ཭ཿཿཱཱཱིུུ཰ཀྵ༬ཊ༬ཌྷཕཛྷ༬ུ཭ེ཰ཱཻྂཾ | ཟཛྷཌྷཏལམ༼གྷཅག | ང༺ཀ༺༼༺༼ | 12 | ཁང༾༼