## BOM
Bill of materials
|  |  | Board reference: | MB2029
|  |  | Variant: | Highband
|  |  | PCB revision: | B
|  |  | Assembly revision: | 02
|  |  | Date: | 01/07/2024
Designator | Description | Package | Manufacturer | Manufacturer_Part_Number | Fitted | Quantity
ANT1 | Antenna, 868MHz To 915MHz, Compressed whip, SMA right angle |  | LPRS | ANT-SR900 | Fitted | 1
C2 | Capacitor, MLCC, 0.8pF, 50V, C0G/NP0, +/-0.1pF, 0402, T=0.5mm | 0402 | MURATA | GJM1555C1HR80BB01 | Fitted | 1
C5, C7, C14 | Capacitor, MLCC, 100pF, 50V, COG, 1%, 0402, T=0.5mm, Capacitor, MLCC, 100pF, 50V, COG, +/-1%, 0402, T=0.5mm | 0402 | MURATA | GCM1555C1H101FA16 | Fitted | 3
C9, C13 | Capacitor, MLCC, 6.8pF, 50V, C0G, +/-0.05pF, 0402, T=0.5mm | 0402 | MURATA | GJM1555C1H6R8WB01 | Fitted | 2
C15, C16, C17, C23 | Capacitor, MLCC, 100nF, ±10%, X7R, 25V, 0402, T=0.5mm, Capacitor, MLCC, 100nF, 25V, X7R, +/-10%, X7R, 0402, T=0.5mm | 0402 | MURATA | GRM155R71E104KE14D | Fitted | 4
C18, C22 | Capacitor, MLCC, 4.7uF, 10V, X5R, +/-20%, 0402, T=0.5mm | 0402 | MURATA | GRM155R61A475MEAAD | Fitted | 2
C19 | Capacitor, MLCC, 22pF, ±10%, X7R, 25V, 0402, T=0.5mm | 0402 | MURATA | GJM1555C1H220JB01 | Fitted | 1
C20 | Capacitor, MLCC, 100nF, 16V, X7R, +/-10%, 0402, T=0.5mm | 0402 | YAGEO | CC0402KRX7R7BB104 | Fitted | 1
C21 | Capacitor, MLCC, 220nF, 35V, X6S, +/-10%, 0402, T=0.5mm | 0402 | MURATA | GRM155C8YA224KE01D | Fitted | 1
CN1, CN2 | Header, 25x2, 12.7mm, VR, SMD, T=4.83mm |  | SAMTEC | FTSH-125-02-L-DV | Fitted | 2
CN4 | Jack_SMA, VR, PCB edge, 50R, T=7.92mm |  | CINCH | 142-0701-851 | Fitted | 1
HW1 | RFI shield CAN, 25x20x3mm | 25x20x3mm | HARWIN | S02-25200300R | Fitted | 1
L1 | Resistor, 0R, 0402, +/-5%, 1/16W | 0402 | YAGEO | RC0402JR-070RL | Fitted | 1
L3 | Inductor, 5.6nH, +/-0.3nH, 0.65A, 180mR, 0402, T=0.5mm | 0402 | MURATA | LQG15HS5N6S02 | Fitted | 1
L4 | Inductor, 6.8nH, +/-3%, 0.6A, 220mR, 0402, T=0.5mm | 0402 | MURATA | LQG15HS6N8H02 | Fitted | 1
L8 | Inductor, Wire-wound, 12nH, ±2%, 500mA, 1405mR, 0402, T=0.5mm | 0402 | MURATA | LQW15AN12NG00D | Fitted | 1
L9 | Inductor, 100nH, +/-5%, 200mA, 1R25, 0402, T=0.5mm | 0402 | MURATA | LQG15HSR10J02 | Fitted | 1
L10 | Inductor, 10uH, +/-20%, 100mA, 0R5, 0805, T=1.45mm | 0805 | MURATA | LQM21FN100M80L | Fitted | 1
R2 | Resistor, 100K, 0402, +/-1%, 1/16W | 0402 | YAGEO | RC0402FR-07100KL | Fitted | 1
SB1 | Resistor, 0R, 0201, Solder Bridge ON , 1/20W, | SB0201 | YAGEO | RC0201JR-070RL | Fitted | 1
SB5, SB7, SB8, SB10, SB12, SB13, SB14, SB15, SB16, SB18, SB19 | Resistor, 0R, SB0402, 5%, 0.063W | 0402 | YAGEO | RC0402JR-070RL | Fitted | 11
SC1, SC4, SC5, SC8, SC9, SC10, SC11, SC12, SC13 | shield clip Harwin S0951-46R to fix RF shielded cavity, RFI shield clip mini TIN SMD | 1.1x3.9mm | HARWIN | S0951-46R | Fitted | 9
SC2, SC3, SC6, SC7 | shield clip Harwin S0981-46R to fix RF shielded cavity - SMT RFI Shield Clip, Corner (T+R) | 0.8x4.7x1.4mm | HARWIN | S0981-46R | Fitted | 4
U1 | IC, Programmable Sub-1GHz wireless SoC | QFN48 | STMICROELECTRONICS | STM32WL33CCV6UTR | Fitted | 1
U2 | IC, 862 To 928MHz,16dBm, 4L PCB, IPD for STM32WL3 | CSPG | STMICROELECTRONICS | MLPF-WL-01D3 | Fitted | 1
X1 | Crystal, 32.768kHz, 7pF, +/-20ppm, 80K, 2.05x1.2mm | 2.05x1.2mm | NDK | NX2012SA-32.768KHZ-EXS00A-MU00389 | Fitted | 1
X2 | Crystal, 48MHz, 8pF, +/-10 ppm, 22R, 1.6x1.2mm | 1.6x1.2mm | NDK | NX1612SA-48.000 MHz-EXS00A-CS12140 | Fitted | 1
C1 | Capacitor, MLCC, 1pF, 50V, NPO, +/-0.1pF, 0402, T=0.5mm | 0402 | YAGEO | CC0402BRNPO9BN1R0 | Not Fitted | 0
C3 | Capacitor, MLCC, 100pF, 50V, COG, +/-1%, 0402, T=0.5mm | 0402 | MURATA | GCM1555C1H101FA16 | Not Fitted | 0
CN3 | Header, 7x2, 1.27mm, VR, T=5.97mm, FTSH series STDC14 without Alignment Pin |  | SAMTEC | FTSH-107-01-L-DV-K | Not Fitted | 0
R3, R4, R5, R6, R7 | Resistor, 47R, 0402, +/-1%, 1/16W | 0402 | YAGEO | RC0402FR-0747RL | Not Fitted | 0
R8 | Resistor, 100R, 0402, +/- 1%, 1/16W | 0402 | YAGEO | RC0402FR-07100RL | Not Fitted | 0
SB2 | Resistor, 0R, 0201, Solder Bridge ON , 1/20W, | SB0201 | YAGEO | RC0201JR-070RL | Not Fitted | 0
SB3, SB4, SB6, SB9, SB11, SB17 | Resistor, 0R, SB0402, 5%, 0.063W | 0402 | YAGEO | RC0402JR-070RL | Not Fitted | 0

## xl_DCF_History (hidden)
CLINAME | DATETIME | DONEBY | IPADDRESS | APPVER | RANDOM | CHECKSUM
๠๹๎๷๬๾๾๴๱๴๰๯ | ฽ฺ฼แฺ฽฻฼โหห฼โๅ฾โ๛๘หำ๒๘๟ึ฼ๅ฻ิ | ๞๟๧๟๲຀๴๷๳๺๿ | ๝๚๠฼฾เ฻฽ | ฿ู฻ู฽ู฻ | 11 | ฿฽ไเ
ၢၻၐၹၮႀႀၶၳၶၲၱ | ှွြှြဿွဿ၁ိိှဿ၇ဿ၁ိဵၔၚၡးဿ၇ွံ | ၨၢၻၐၹၮႀႀၶၳၶၲၱၪိ။ိ၎ၖၝိၵၮၻၱၼႃၲၿ | ၙၚၒၐၤၙှှ၆ှ | ၅ျ၁ျွျွ | 13 | 2465
ᅣᅼᅑᅺᅯᆁᆁᅷᅴᅷᅳᅲ | ᄿᄾᄽᄿᄽᅀᄾᅀᅂᄮᄮᄿᅀᅈᅀᅂᄮᄶᅕᅛᅢᄹᅀᅈᄾᄷ | ᅩᅣᅼᅑᅺᅯᆁᆁᅷᅴᅷᅳᅲᅫᄮᅌᄮᅏᅗᅞᄮᅶᅯᅼᅲᅽᆄᅳᆀ | ᅚᅛᅓᅑᅥᅚᄿᄿᅇᄿ | ᅆᄼᅂᄼᄾᄼᄾ | 14 | ᅃᅅᅇᅆ
ज़ॴॉॲ१ॹॹ९६९५४ | षशवषवसशसऺददषसीसऻदम्॓ग़ऱसीशय | ॡज़ॴॉॲ१ॹॹ९६९५४ॣदॄदेॏॖद८१ॴ४ॵॼ५ॸ | ॒॓ोॉढ़॒षषिष | ाऴऺऴशऴश | 6 | ऻऽिि
ᕧᖀᕕᕾᕳᖅᖅᕻᕸᕻᕷᕶ | ᕃᕂᕁᕃᕁᕄᕂᕄᕆᔲᔲᕃᕄᕌᕄᕇᔲᔺᕙᕟᕦᔽᕄᕌᕂᔻ | ᕭᕧᖀᕕᕾᕳᖅᖅᕻᕸᕻᕷᕶᕯᔲᕐᔲᕓᕛᕢᔲᕺᕳᖀᕶᖁᖈᕷᖄ | ᕞᕟᕗᕕᕩᕞᕃᕃᕋᕃ | ᕊᕀᕆᕀᕂᕀᕂ | 18 | ᕇᕉᕋᕋ
ᩬ᪅ᩚ᪃᩸᪊᪊᪀᩽᪀᩼᩻ | ᩈᩇᩆᩈᩆᩉᩇᩉᩋᨷᨷᩈᩉᩑᩉᩌᨷᨿᩞᩤᩫᩂᩉᩑᩇᩀ | ᩲᩬ᪅ᩚ᪃᩸᪊᪊᪀᩽᪀᩼᩻ᩴᨷᩕᨷᩘ᩠ᩧᨷ᩿᩸᪅᩻᪆᪍᩼᪉ | ᩣᩤᩜᩚᩮᩣᩈᩈᩐᩈ | ᩏᩅᩋᩅᩇᩅᩇ | 23 | ᩌᩎᩐᩐ
ൟ൸്൶൫ൽൽ൳൰൳൯൮ | ഻ഺഹ഻ഹ഼ഺ഼ാപപ഻഼ൄഽിപല൑ൗ൞വ഼ൄഺള | ൥ൟ൸്൶൫ൽൽ൳൰൳൯൮൧പൈപോ൓൚പ൲൫൸൮൹඀൯ർ | ൖൗ൏്ൡൖ഻഻ൃ഻ | ൂസാസഺസഺ | 10 | ിൂഺഺ
ੜੵ੊ੳ੨੺੺ੰ੭ੰ੬੫ | ਸ਷ਸ਼ਸਸ਼ਹ਷ਹ਻ਧਧਸਹੁ਺਼ਧਯ੎੔ਜ਼ਲਹੁ਷ਰ | ੢ੜੵ੊ੳ੨੺੺ੰ੭ੰ੬੫੤ਧ੅ਧੈ੐੗ਧ੯੨ੵ੫੶੽੬੹ | ੓੔ੌ੊ਫ਼੓ਸਸੀਸ | ਿਵ਻ਵ਷ਵ਷ | 7 | ਼ਿ਷਷