## BOM
Bill of materials
|  |  | Board reference: | MB2046
|  |  | Variant: | C092RC
|  |  | PCB revision: | B
|  |  | Assembly revision: | 03
|  |  | Date: | 9/24/2024
Designator | Description | Package | Manufacturer | Manufacturer_Part_Number | Fitted | Quantity
B1 | Switch tactile, SPST-NO, 32V, 50mA, 6.2x6.2mm | 6.2x6.2mm | C&K | KSC721JLFS | Fitted | 1
B2 | Switch tactile, SPST-NO, 32V, 50mA, 6.2x6.2mm | 6.2x6.2mm | C&K | KSC321JLFS | Fitted | 1
B3 | Switch tactile, SPST-NO, 32V, 50mA, 2.8x4.6mm | 2.8x4.6mm | C&K | KMR231GLFS | Fitted | 1
C1, C2, C3, C4, C5, C12, C16, C17, C19, C20, C21, C27, C30, C36, C38, C41 | Capacitor, MLCC, 100nF, 16V, X7R, +/-10%, 0402, T=0.5mm | 0402 | YAGEO | CC0402KRX7R7BB104 | Fitted | 16
C6 | Capacitor, MLCC, 100pF, 50V, NPO, +/-5%, 0402, T=0.5mm | 0402 | YAGEO | CC0402JRNPO9BN101 | Fitted | 1
C7 | Capacitor, MLCC, 100nF, 50V, X7R, +/-10%, 0603, T=0.8mm | 0603 | YAGEO | CC0603KRX7R9BB104 | Fitted | 1
C8, C9 | Capacitor, MLCC, 10pF, 50V, NPO, +/-5%, 0402, T=0.5mm | 0402 | YAGEO | CC0402JRNPO9BN100 | Fitted | 2
C11 | Capacitor, MLCC, 10uF, 10V, X5R, +/-10%, 0603, T=0.8mm | 0603 | MURATA | GRM188R61A106KE69D | Fitted | 1
C13 | Capacitor, MLCC, 10nF, 50V, X7R, +/-10%, 0402, T=0.5mm | 0402 | YAGEO | CC0402KRX7R9BB103 | Fitted | 1
C14, C15, C18, C23, C31 | Capacitor, MLCC, 1uF, 16V, X5R, +/-10%, 0603, T=0.8mm | 0603 | YAGEO | CC0603KRX5R7BB105 | Fitted | 5
C22, C24 | Capacitor, MLCC, 10uF, 25V, X5R, +/-10%, 0805, T=0.85mm | 0805 | YAGEO | CC0805KRX5R8BB106 | Fitted | 2
C28 | Capacitor, MLCC, 4.7uF, 10V, X5R, +/-10%, 0603, T=0.8mm | 0603 | YAGEO | CC0603KRX5R6BB475 | Fitted | 1
C32, C35 | Capacitor, MLCC, 6pF, 50V, NPO, +/-0,25pF, 0402, T=0.5mm | 0402 | MURATA | GJM1555C1H6R0CB01 | Fitted | 2
C33, C34 | Capacitor, MLCC, 7.5pF, 50V, NP0/C0G, +/-0.1pF, 0402, T=0.5mm | 0402 | MURATA | GJM1555C1H7R5BB01D | Fitted | 2
CN1 | USB_TypeC, 24 pins, RA, SMD, T=2.96mm |  | AMPHENOL CS | 12401826E412A | Fitted | 1
CN2, CN3 | Header, 2x1, 2.54mm, VR, TH, T=5.84mm/10.16mm |  | SAMTEC | TSW-102-09-G-S | Fitted | 2
CN4 | Header, 5x2, 1.27mm, VR, SMD, T=7.02mm |  | SAMTEC | FTSH-105-01-L-DV-K | Fitted | 1
CN5 | Socket, 10x1, 2.54mm, VR, TH, T=8.51/2.64mm |  | SAMTEC | SSW-110-01-G-S | Fitted | 1
CN6, CN9 | Socket, 8x1, 2.54mm, VR, TH, T=8.51/2.64mm |  | SAMTEC | SSW-108-01-G-S | Fitted | 2
CN7, CN10 | Header, 19x2, 2.54mm, VR, TH, T=5.84mm/10.16mm |  | SAMTEC | TSW-119-09-G-D | Fitted | 2
CN8 | Socket, 6x1, 2.54mm, VR, TH, T=8.51/2.64mm |  | SAMTEC | SSW-106-01-G-S | Fitted | 1
CN12, JP2, JP4, JP5, JP6, JP7, JP8 | Header, 2x1, 2.54mm, VR, TH, T=5.84mm/2.54mm |  | SAMTEC | TSW-102-07-G-S | Fitted | 7
CN14 | Header, 3x1, 2.5mm, RA, TH, T=8.1mm/3.5mm |  | WURTH ELEKTRONIK | 691382010003 | Fitted | 1
D1, D2 | Diode, Schottky, 0V53, 1A, 10V, SOD323 | SOD323 | STMICROELECTRONICS | BAT60JFILM | Fitted | 2
HW3, HW4, HW6, HW8, HW11, HW12, HW13, HW14 | Jumper, 2.54mm, Black, 4.3A, 6.1mm, 5mR | 2.54x5.08mm | SAMTEC | SNT-100-BK-G | Fitted | 8
HW15 | Pluggable Terminal Block, 2.5mm, 3 Ways |  | WURTH ELEKTRONIK | 691381000003 | Fitted | 1
JP1 | Header, 4x2, 2.54mm, VR, TH, T=5.84mm/2.54mm |  | SAMTEC | TSW-104-07-G-D | Fitted | 1
JP3, JP9 | Header, 2x1, 2.54mm, VR, TH, T=5.84mm/2.54mm |  | SAMTEC | TSW-102-07-G-S | Fitted | 2
LD1, LD3 | LED Bicolor, Yellow/Green, 2V, 25mA, 0402 | 0402 | EVERLIGHT | 16-213SYGC/S530-E3/TR8 | Fitted | 2
LD2 | LED, Blue, 3V3, 20mA, 0402 | 0402 | KINGBRIGHT | KPHHS-1005QBC-D-V | Fitted | 1
LD4 | LED Bicolor, Red/Green, 2V, 20mA, 4-PLCC | 4-PLCC | WURTH ELEKTRONIK | 150141SV73110 | Fitted | 1
LD5 | LED, Red, 1V95, 20mA, 0402 | 0402 | KINGBRIGHT | KPHHS-1005SURCK | Fitted | 1
R1, R2, R8 | Resistor, 100K, 0402, +/-1%, 1/16W | 0402 | YAGEO | RC0402FR-07100KL | Fitted | 3
R3 | Resistor, 36K, 0402, +/-1%, 1/16W | 0402 | YAGEO | RC0402FR-0736KL | Fitted | 1
R4 | Resistor, 1K5, 0402, +/-1%, 1/16W | 0402 | YAGEO | RC0402FR-071K5L | Fitted | 1
R5, R7, R13, R24, R25, R32, R48 | Resistor, 10K, 0402, +/-1%, 1/16W | 0402 | YAGEO | RC0402FR-0710KL | Fitted | 7
R6, R14, R23 | Resistor, 100R, 0402, +/- 1%, 1/16W | 0402 | YAGEO | RC0402FR-07100RL | Fitted | 3
R9, R17, R19 | Resistor, 5K1, 0402, +/-1%, 1/16W | 0402 | YAGEO | RC0402FR-075K1L | Fitted | 3
R10, R12, R33 | Resistor, 1K, 0402, +/-1%,1/16W | 0402 | YAGEO | RC0402FR-071KL | Fitted | 3
R11 | Resistor, 330R, 0402, +/-1%, 1/16W | 0402 | YAGEO | RC0402FR-07330RL | Fitted | 1
R15, R31 | Resistor, 680R, 0402, +/-1%, 1/16W | 0402 | YAGEO | RC0402FR-07680RL | Fitted | 2
R16 | Resistor, 360R, 0402, +/-1%, 1/16W | 0402 | YAGEO | RC0402FR-07360RL | Fitted | 1
R20 | Resistor, 680K, 0402, +/-1%, 1/16W | 0402 | YAGEO | RC0402FR-07680KL | Fitted | 1
R21 | Resistor, 180K, 0402, +/-1%, 1/16W | 0402 | YAGEO | RC0402FR-07180KL | Fitted | 1
R22, R27, R35, R36, R37, R38 | Resistor, 0R, 0402, +/-5%, 1/16W | 0402 | YAGEO | RC0402JR-070RL | Fitted | 6
R26 | Resistor, 33R, 0402, +/-1%, 1/16W | 0402 | YAGEO | RC0402FR-0733RL | Fitted | 1
R28 | Resistor, 15K, 0402, +/-1%, 1/16W | 0402 | YAGEO | RC0402FR-0715KL | Fitted | 1
R29 | Resistor, 1M, 0402, +/-1%, 1/16W | 0402 | YAGEO | RC0402FR-071ML | Fitted | 1
R30 | Resistor, 47K, 0402, +/-1%, 1/16W | 0402 | YAGEO | RC0402FR-0747KL | Fitted | 1
R42 | Resistor, 0R, 0603, +/-5%, 1/10W | 0603 | YAGEO | RC0603JR-070RL | Fitted | 1
R46 | Resistor, 120R, 0402, +/-1%, 1/16W | 0402 | YAGEO | RC0402FR-07120RL | Fitted | 1
SB1, SB2, SB3, SB6, SB7, SB11, SB12, SB13, SB15 | Resistor, 0R, SB0603, 5%, 0.1W | 0603 | YAGEO | RC0603JR-070RL | Fitted | 9
T1 | Transistor, NPN, 40V, 800mA, SOT23 | SOT23 | ON SEMICONDUCTOR | BSR14 | Fitted | 1
T2 | Transistor, MOSFET, N-CH, 60V, 265mA, SOT23-3 | SOT23-3 | NEXPERIA | BSN20BK | Fitted | 1
U1 | Power Switch, Enhanced single channel | SOT23-5 | STMICROELECTRONICS | STMPS2141STR | Fitted | 1
U2 | Diode, ESD TVS, 22V, 200nA, 25V8, QFN1610 | QFN1610 | STMICROELECTRONICS | ESDA25P35-1U1M | Fitted | 1
U3 | MCU, ARM Cortex-M3 32-bit, 128KB Flash, 20KB RAM, No Crypto | LQFP48 | STMICROELECTRONICS | STM32F103CBT6 | Fitted | 1
U4, U8 | Diode, ESD Transil, 3V, 1uA, 7V2, SOT323-5 | SOT323-5 | STMICROELECTRONICS | ESDALC6V1W5 | Fitted | 2
U5 | Diode, ESD protection, 5V25, 150nA, 6V, SOT23-6 | SOT23-6 | STMICROELECTRONICS | USBLC6-2SC6 | Fitted | 1
U6 | Power switch, 28V/5A OVP with Low On-resistance, Integrated TVS | WLCSP-12 | ON SEMICONDUCTOR | FPF3380UCX | Fitted | 1
U7 | LDO, 3V3, 200mA, Low quiescent current, Very low noise | SOT23-5 | STMICROELECTRONICS | LDK120M33R | Fitted | 1
U9 | LDO, 1V5 to 5V5V, 1A adjustable | DFN6 3x3mm | STMICROELECTRONICS | LD39100PUR | Fitted | 1
U10 | LDO, Adjustable and fixed low drop positive voltage regulator | SOT223-4 | STMICROELECTRONICS | LD1117S50TR | Fitted | 1
U11, U12, U13 | Diode, ESD TVS, 3V, 100nA, 8V, ST0201 | ST0201 | STMICROELECTRONICS | ESDALC6V1-1U2 | Fitted | 3
U14 | MCU, ARM Cortex-M0+ 32-bit, 256KB Flash, 30KB RAM, No Crypto | LQFP64 | STMICROELECTRONICS | STM32C092RCT6 | Fitted | 1
U15 | IC, High-Speed CAN flexible data rate transceiver | SO-8 | MICROCHIP | MCP2562FDT-H/SN | Fitted | 1
U18 | Diode, ESD TVS, 24V, 10nA, 29V7, SOT323-3 | SOT323-3 | STMICROELECTRONICS | ESDCAN03-2BWY | Fitted | 1
X1 | Crystal, 8MHz, 8pF, +/-20ppm, 500R, 3.2x2.5mm | 3.2x2.5mm | NDK | NX3225GD-8MHZ-EXS00A-CG04874 | Fitted | 1
X2 | Crystal, 32.768kHz, 6pF, +/-20ppm, 80K, 2.05x1.2mm | 2.05x1.2mm | NDK | NX2012SA-32.768KHZ-EXS00A-MU00527 | Fitted | 1
X3 | Crystal, 48MHz, 7pF, +/-20 ppm, 80R, 1.6x1.2mm | 1.6x1.2mm | NDK | NX1612SA-48MHZ-EXS00A-CS13734 | Fitted | 1
C10 | Capacitor, MLCC, 20pF, 50V, NPO, +/- 5%, 0402, T=0.5mm | 0402 | YAGEO | CC0402JRNPO9BN200 | Not Fitted | 0
C25, C26, C29 | Capacitor, MLCC, 100nF, 16V, X7R, +/-10%, 0402, T=0.5mm | 0402 | YAGEO | CC0402KRX7R7BB104 | Not Fitted | 0
C37 | Capacitor, MLCC, 1uF, 16V, X5R, +/-10%, 0603, T=0.8mm | 0603 | YAGEO | CC0603KRX5R7BB105 | Not Fitted | 0
C39 | Capacitor, MLCC, 100nF, 50V, X7R, +/-10%, 0603, T=0.8mm | 0603 | YAGEO | CC0603KRX7R9BB104 | Not Fitted | 0
C40 | Capacitor, MLCC, 100pF, 50V, NPO, +/-5%, 0402, T=0.5mm | 0402 | YAGEO | CC0402JRNPO9BN101 | Not Fitted | 0
C42 | Capacitor, MLCC, 10uF, 10V, X5R, +/-10%, 0603, T=0.8mm | 0603 | MURATA | GRM188R61A106KE69D | Not Fitted | 0
C43 | Capacitor, MLCC, 4.7uF, 10V, X5R, +/-10%, 0603, T=0.8mm | 0603 | YAGEO | CC0603KRX5R6BB475 | Not Fitted | 0
CN11 | Header, 4x1, 2.54mm, VR, TH, T=5.84mm/2.54mm |  | SAMTEC | TSW-104-07-G-S | Not Fitted | 0
CN13 | USB_TypeC, 24 pins, RA, SMD, T=2.96mm |  | AMPHENOL CS | 12401826E412A | Not Fitted | 0
HW7 | Socket_IC, LQFP64, pitch 0.5mm, with positioning pins | LQFP64 | YAMAICHI | IC149-064-169-B5 | Not Fitted | 0
R18 | Resistor, 10K, 0402, +/-1%, 1/16W | 0402 | YAGEO | RC0402FR-0710KL | Not Fitted | 0
R34, R45, R47 | Resistor, 5K1, 0402, +/-1%, 1/16W | 0402 | YAGEO | RC0402FR-075K1L | Not Fitted | 0
R39 | Resistor, 82K, 0402, +/-1%, 1/16W | 0402 | YAGEO | RC0402FR-0782KL | Not Fitted | 0
R40 | Resistor, 33K, 0402, +/-1%, 1/16W | 0402 | YAGEO | RC0402FR-0733KL | Not Fitted | 0
R41 | Resistor, 100R, 0402, +/- 1%, 1/16W | 0402 | YAGEO | RC0402FR-07100RL | Not Fitted | 0
R43 | Resistor, 180K, 0402, +/-1%, 1/16W | 0402 | YAGEO | RC0402FR-07180KL | Not Fitted | 0
R44 | Resistor, 680K, 0402, +/-1%, 1/16W | 0402 | YAGEO | RC0402FR-07680KL | Not Fitted | 0
SB4, SB5, SB8, SB9, SB10, SB14, SB16, SB17, SB18, SB19, SB20 | Resistor, 0R, SB0603, 5%, 0.1W | 0603 | YAGEO | RC0603JR-070RL | Not Fitted | 0
U16 | Diode, ESD protection, 5V25, 150nA, 6V, SOT23-6 | SOT23-6 | STMICROELECTRONICS | USBLC6-2SC6 | Not Fitted | 0
U17 | Power switch, 28V/5A OVP with Low On-resistance, Integrated TVS | WLCSP-12 | ON SEMICONDUCTOR | FPF3380UCX | Not Fitted | 0
U19 | Diode, ESD TVS, 22V, 200nA, 25V8, QFN1610 | QFN1610 | STMICROELECTRONICS | ESDA25P35-1U1M | Not Fitted | 0

## xl_DCF_History (hidden)
CLINAME | DATETIME | DONEBY | IPADDRESS | APPVER | RANDOM | CHECKSUM
๠๹๎๷๬๾๾๴๱๴๰๯ | ฽ฺ฼แฺ฽฻฼โหห฼โๅ฾โ๛๘หำ๒๘๟ึ฼ๅ฻ิ | ๞๟๧๟๲຀๴๷๳๺๿ | ๝๚๠฼฾เ฻฽ | ฿ู฻ู฽ู฻ | 11 | ฿฽ไเ
ቤችቒቻተኂኂቸትቸቴታ | ቈሾቁቃሾቁሿቁቃሯሯቀሿ቉ቄቁሯሷቖቜባሺቇ቉ሿሸ | ቪቤችቒቻተኂኂቸትቸቴታቬሯቍሯቐቘ቟ሯቷተችታቾኅቴኁ | ቢ቗ቩቒቦቛሿቅቃቄ | ቇሽቃሽሿሽሿ | 15 | ቄቇቃቁ