## BOM
Bill of materials
|  |  |  | Board reference: | MB2158
|  |  |  | Variant: | 169 MHz - 27 dBm
|  |  |  | PCB revision: | A
|  |  |  | Assembly revision: | 02
|  |  |  | Date: | 02/06/2026
Designator | Description | Value | Package | Manufacturer | Manufacturer_Part_Number | Fitted | Quantity
C3 | Capacitor, MLCC, 10pF, 50V, C0G, +/-5%, 0402, T=0.5mm | 10pF | 0402 | MURATA | GRM1555C1H100JA01 | Fitted | 1
C4, C11 | Capacitor, MLCC, 24pF, 50V, C0G, +/-5%, C0G, 0402, T=0.5mm | 24pF | 0402 | MURATA | GJM1555C1H240JB01 | Fitted | 2
C5 | Capacitor, MLCC, 330pF, 50V, COG, 5%, 0402, T=0.5mm | 330pF | 0402 | MURATA | GCM1555C1H331JA16 | Fitted | 1
C7, C14, C30 | Capacitor, MLCC, 100pF, 50V, COG, +/-5%, 0402, T=0.5mm | 100pF | 0402 | MURATA | GRM1555C1H101JA01 | Fitted | 3
C8, C34 | Capacitor, MLCC, 33pF, 50V, C0G, +/-2%, 0402, T=0.5mm | 33pF | 0402 | MURATA | GRM1555C1H330GA01 | Fitted | 2
C9, C13 | Capacitor, MLCC, 6.8pF, ±0.05pF, C0G, 50V, 0402, T=0.5mm | 6.8pF | 0402 | MURATA | GJM1555C1H6R8WB01 | Fitted | 2
C15, C16, C17, C23 | Capacitor, MLCC, 100nF, +/-10%, X7R, 25V, 0402, T=0.5mm | 100nF | 0402 | MURATA | GRM155R71E104KE14D | Fitted | 4
C18, C22 | Capacitor, MLCC, 4.7uF, X5R, 10 V, 0402, ± 20%, T=0.5mm | 4.7uF | 0402 | MURATA | GRM155R61A475MEAAD | Fitted | 2
C20 | Capacitor, MLCC, 100nF, 16V, X7R, +/-10%, 0402, T=0.5mm | 100nF | C0402 | YAGEO | CC0402KRX7R7BB104 | Fitted | 1
C21 | Capacitor, MLCC, 220nF, 35V, X6S, +/-10%, 0402, T=0.5mm | 220nF | 0402 | MURATA | GRM155C8YA224KE01D | Fitted | 1
C25, C33 | Capacitor, MLCC, 2.2nF, X7R, 50 V, 0402, ± 10%, T=0.5mm | 2.2nF | 0402 | MURATA | GRM155R71H222KA01 | Fitted | 2
C27 | Capacitor, MLCC, 4.7uF, X6R, 6.3 V, 0603, ± 20%, T=0.5mm | 4.7uF | 0603 | MURATA | GRM185C80J475ME11 | Fitted | 1
C28 | Capacitor, MLCC, 1nF, C0G 50 V, 0402, ± 5%, T=0.5mm | 1nF | 0402 | MURATA | GRM1555C1H102JA01 | Fitted | 1
C29, C39 | Capacitor, MLCC, 1uF, X5R, 6.3 V, 0402, ± 10%, T=0.5mm | 1uF | 0402 | MURATA | GRT155R60J105KE01 | Fitted | 2
C31 | Capacitor, MLCC, 4.7nF, X7R, 50 V, 0402, ± 10%, T=0.5mm | 4.7nF | 0402 | MURATA | GRM155R71H472KA01 | Fitted | 1
C32 | Capacitor, MLCC, 68pF, C0G, 50 V, 0402, ± 5%, T=0.5mm | 68pF | 0402 | MURATA | GRM1555C1H680JA01 | Fitted | 1
C35, C40 | Capacitor, MLCC, 22pF, C0G, 50 V, 0402, ± 5%, T=0.5mm | 22pF | 0402 | MURATA | GJM1555C1H220JB01 | Fitted | 2
C36 | Capacitor, MLCC, 18pF, C0G, 50 V, 0402, ± 5%, T=0.5mm | 18pF | 0402 | MURATA | GJM1555C1H180JB01 | Fitted | 1
CN1, CN2 | Header, 25x2, 12.7mm, VR, SMD, T=4.83mm | Header 25x2 |  | SAMTEC | FTSH-125-02-L-DV | Fitted | 2
CN4 | Jack_SMA, VR, PCB edge, 50R, T=7.92mm |  |  | CINCH | 142-0701-851 | Fitted | 1
Cover1 | two-piece frame 37.7*25*5.8 mm | 3600637250S |  | Wurth Elektronik | 3600637250S | Fitted | 1
Frame1 | two-piece frame 37.7*25*5.8 mm | 3610637256S |  | Wurth Elektronik | 3610637256S | Fitted | 1
L1, L9 | Resistor, 0R, 0402, +/-5%, 1/16W | 0R | 0402 | YAGEO | RC0402JR-070RL | Fitted | 2
L2 | Inductor, Wire-wound, 56nH, ±2%, 200mA, 40mR, 0402, T=0.5mm | 56nH | 0402 | MURATA | LQW15AN56NG00 | Fitted | 1
L5 | Inductor, Wire-wound, 91nH, ±2%, 125mA, 56mR, 0402, T=0.5mm | 91nH | 0402 | MURATA | LQW15AN91NG00 | Fitted | 1
L6, L8 | Inductor, Wire-wound, 120nH, ±5%, 110mA, 1405mR, 0402, T=0.5mm | 120nH | 0402 | MURATA | LQW15ANR12J00 | Fitted | 2
L7 | Inductor, Wire-wound, 47nH, ±2%, 210mA, 30mR, 0402, T=0.5mm | 47nH | 0402 | MURATA | LQW15AN47NG00 | Fitted | 1
L10 | Inductor, 10uH, +/-20%, 100mA, 1R36, 0805, T=0.8mm | 10µH | 0805 | MURATA | LQM21FN100M80 | Fitted | 1
L11 | Inductor, 6.8nH, +/-5%, Itemp=700mA max, 0402 | 6.8nH | 0402 | Coilcraft | 0603CS-6N8XJL | Fitted | 1
L12 | Inductor, 3.9nH, +/-0.3nH, Itemp=700mA max, 0402, T= 0.6mm, Qmin=30 | 3.9nH | 0402 | MURATA | LQG15HN3N9S02D | Fitted | 1
L13 | Inductor, 27nH, +/-5%, Itemp=600mA max, 0603 | 27nH | 0603 | Coilcraft | 0603CS-27NXJL | Fitted | 1
L14 | Inductor, 12nH, +/-5%, Itemp=400mA max, 0402, T= 0.6mm, Qmin=30 | 12nH | 0402 | Murata | LQG15HN12NJ02D | Fitted | 1
L15 | Inductor, 12nH, +/-5%, Itemp=700mA max, 0603 T | 12nH | 0603 | Coilcraft | 0603CS-12NXJL | Fitted | 1
L16 | Inductor, 47nH, +/-5%, Itemp=600mA max, 0603 | 47nH | 0603 | Coilcraft | 0603CS-47NXJL | Fitted | 1
L17 | Inductor, 4.7nH, +/-0.3%, Itemp=700mA max, 0402, T= 0.6mm, Qmin=30 | 4.7nH | 0402 | Murata | LQG15HN4N7S02D | Fitted | 1
L18 | 0R resistor | 0R | 0402 | Panasonic | ERJ3GEJ0R0 | Fitted | 1
L20 | Ferrite,0402, 200mA, 0.65 ohm DC resistance |  | 0402 | Murata | BLM15BD601SN1 | Fitted | 1
L21 | Inductor, 27nH, +/-5%, Itemp=300mA max, 0R16, 0402, T= 0.6mm, Qmin=30 | 27nH | 0402 | Murata | LQG15HN27NJ02D | Fitted | 1
R2 | Resistor, 100K, 0402, +/-1%, 1/16W | 100K | 0402 | YAGEO | RT0402FRE07100KL | Fitted | 1
SB1 | Resistor, 0R, 0201, Solder Bridge ON , 1/20W, | 0R | SB0201 | YAGEO | RC0201JR-070RL | Fitted | 1
SB5, SB7, SB8, SB12, SB13, SB14, SB15, SB16, SB18, SB19 | Solder Bridge 0402 ON |  | SB0402 | YAGEO | RC0402JR-070RL | Fitted | 10
SC1, SC2, SC3, SC4, SC5, SC6, SC7, SC8, SC9, SC10 | shield clip Wurth Elektronik to fix RF shielded cavity | 36900000 |  | Wurth Elektronik | 36900000 | Fitted | 10
U1 | IC, Programmable Sub-1GHz wireless SoC | STM32WL33CCV6A | QFN48 | STMICROELECTRONICS | STM32WL33CCV6A | Fitted | 1
U2 | 169 to 170 MHz Transmit / Receive Front-End Module(no BYPASS func) |  |  | Skyworks | SKY66500-11 | Fitted | 1
X1 | Crystal, 32.768kHz, 7pF, +/-20ppm, 80K, 2.05x1.2mm | 32.768kHz | 2.05x1.2mm | NDK | NX2012SA-32.768KHZ-EXS00A-MU00389 | Fitted | 1
X2 | TCXO 48 MHz NDK Spec. No.:END6296A | 48MHz |  | NDK | NT2016SJA-END6296A | Fitted | 1
C1, C2 | Capacitor, MLCC, 1pF, 50V, NPO, +/-0.1pF, 0402, T=0.5mm | TBD | 0402 | YAGEO |  | Not Fitted | 0
C6 | Capacitor, Monolithic CC, 1.2pF, 50V, +/-0.05pf, 0402, T=0.5mm | TBD | 0402 | MURATA |  | Not Fitted | 0
C10 | Capacitor, MLCC, 1.5pF, 50V, C0G, +/-0.25pF, 0402, T=0.5mm | TBD | 0402 | MURATA |  | Not Fitted | 0
C12 | Capacitor, MLCC, 0.5pF, 50V, C0G, +/-0.1pF, 0402, T=0.5mm | TBD | 0402 | MURATA |  | Not Fitted | 0
C19 | Capacitor, MLCC, 100nF, +/-10%, X7R, 25V, 0402, T=0.5mm | 100nF | 0402 | MURATA | GRM155R71E104KE14D | Not Fitted | 0
C24 | Capacitor, MLCC, 4.7uF, X5R, 10 V, 0402, ± 20%, T=0.5mm | 4.7uF | 0402 | MURATA | GRM155R61A475MEAAD | Not Fitted | 0
C26 | Capacitor, MLCC, 1uF, 16V, X5R, 10%, 0603, T=0,8mm | 1uF | C0603 | YAGEO | CC0603KRX5R7BB105 | Not Fitted | 0
C37, C38, L19 |  | DNI | 0402, [NoParam] | MURATA, [NoParam] |  | Not Fitted | 0
CN3 | Header, 7x2, 1.27mm, VR, T=5.97mm, FTSH series STDC14 without Alignment Pin | Header 7x2 |  | SAMTEC | FTSH-107-01-L-DV-K | Not Fitted | 0
L3 | Inductor, MLCC, 5.6nH, ±0.3nH, 650mA, 180mR, 0402, T=0.5mm | TBD | 0402 | MURATA |  | Not Fitted | 0
L4 | Inductor, 6.8nH, +/-3%, 0.6A, 220mR, 0402, T=0.5mm | TBD | 0402 |  |  | Not Fitted | 0
R1 | 0 ohm resistor | 0 | 0402 | YAGEO | RC0402JR-070RL | Not Fitted | 0
R3, R4, R5, R6, R7, R8 | Resistor,47R,0402,1%,1/16W | 47R | R0402 | YAGEO | RC0402FR-0747RL | Not Fitted | 0
SB2 | Resistor, 0R, 0201, Solder Bridge ON , 1/20W, | 0R | SB0201 | YAGEO | RC0201JR-070RL | Not Fitted | 0
SB3, SB4, SB6, SB9, SB11, SB17, SB20 | Solder Bridge 0402 ON |  | SB0402 | YAGEO | RC0402JR-070RL | Not Fitted | 0

## xl_DCF_History (hidden)
CLINAME | DATETIME | DONEBY | IPADDRESS | APPVER | RANDOM | CHECKSUM
ᡪᢃᡘᢁᡶᢈᢈ᡾᡻᡾᡺᡹ | ᡇᡄᡆᡋᡄᡇᡅᡆᡌᠵᠵᡆᡌᡏᡈᡋᡥᡢᠵᠽᡜᡢᡩᡀᡆᡏᡅᠾ | ᡨᡩᡱᡩ᡼ᢊ᡾ᢁ᡽ᢄᢉ | ᡧᡤᡪᡆᡈᡊᡅᡇ | ᡉᡃᡅᡃᡇᡃᡅ | 21 | ᡉᡇᡎᡉ
ཡེཏླྀ཭ཿཿཱཱཱིུུ཰ | ཅ༻༽༻༾༼༾༾༬༬ངཆཁ༽༬༴ནཙའ༷༾ཆ༼༵ | ཧཡེཏླྀ཭ཿཿཱཱཱིུུ཰ཀྵ༬ཊ༬ཌྷཕཛྷ༬ུ཭ེ཰ཱཻྂཾ | ནཚཎཏལམ༼ཁ༽གྷ | ང༺ཀ༺༼༺༼ | 12 | ཁགྷ༼གྷ