## BOM
Bill of materials
|  |  | Board reference: | MB2160
|  |  | Variant: | WB05N
|  |  | PCB revision: | B
|  |  | Assembly revision: | 01
|  |  | Date: | 2/21/2024
Designator | Description | Package | Manufacturer | Manufacturer_Part_Number | Fitted | Quantity
CN1, CN2 | Socket, 25x2, 1.27mm, VR, SMD, T=2.29mm |  | SAMTEC | CLP-125-02-F-D | Fitted | 2
CN3 | Socket, 10x1, 2.54mm, VR, TH, T=8.51mm/10mm |  | SAMTEC | SSQ-110-03-F-S | Fitted | 1
CN4, CN5 | Socket, 8x1, 2.54mm, VR, TH, T=8.51mm/10mm |  | SAMTEC | SSQ-108-03-F-S | Fitted | 2
CN6 | Socket, 6x1, 2.54mm, VR, TH, T=8.51mm/10mm |  | SAMTEC | SSQ-106-03-F-S | Fitted | 1
CN7, CN8 | Header, 5x1, 2.54mm, VR, TH, T=5.84mm/2.54mm |  | SAMTEC | TSW-105-07-G-S | Fitted | 2
LD1 | LED, Blue, 2V85, 5mA, 0603 | 0603 | OSRAM OPTO SEMICONDUCTORS | LB Q39G-L2OO-35-1 | Fitted | 1
R1 | Resistor, 680R, 0402, +/-1%, 1/16W | 0402 | YAGEO | RC0402FR-07680RL | Fitted | 1
SB1, SB5, SB8, SB9, SB12, SB13, SB14 | Resistor, 0R, SB0402, 5%, 0.063W | 0402 | YAGEO | RC0402JR-070RL | Fitted | 7
R2 | Resistor, 100K, 0402, +/-1%, 1/16W | 0402 | YAGEO | RC0402FR-07100KL | Not Fitted | 0
SB2, SB3, SB4, SB6, SB7, SB10, SB11, SB15, SB16, SB17 | Resistor, 0R, SB0402, 5%, 0.063W | 0402 | YAGEO | RC0402JR-070RL | Not Fitted | 0

## xl_DCF_History (hidden)
CLINAME | DATETIME | DONEBY | IPADDRESS | APPVER | RANDOM | CHECKSUM
๠๹๎๷๬๾๾๴๱๴๰๯ | ฽ฺ฼แฺ฽฻฼โหห฼โๅ฾โ๛๘หำ๒๘๟ึ฼ๅ฻ิ | ๞๟๧๟๲຀๴๷๳๺๿ | ๝๚๠฼฾เ฻฽ | ฿ู฻ู฽ู฻ | 11 | ฿฽ไเ
ᕧᖀᕕᕾᕳᖅᖅᕻᕸᕻᕷᕶ | ᕄᕁᕄᕃᕁᕄᕂᕄᕆᔲᔲᕋᕌᕄᕇᔲᔺᕙᕟᕦᔽᕃᕌᕂᔻ | ᕭᕧᖀᕕᕾᕳᖅᖅᕻᕸᕻᕷᕶᕯᔲᕐᔲᕓᕛᕢᔲᕺᕳᖀᕶᖁᖈᕷᖄ | ᕞᕟᕗᕕᕩᕞᕃᕄᕇᕅ | ᕊᕀᕆᕀᕂᕀᕂ | 18 | ᕇᕉᕇᕊ