## BOM
Bill of materials
|  |  |  | Board reference: | MB2218
|  |  |  | Variant: | 433 MHz - 10 dBm
|  |  |  | PCB revision: | A
|  |  |  | Assembly revision: | 01
|  |  |  | Date: | 12/02/2024
Designator | Description | Value | Package | Manufacturer | Manufacturer_Part_Number | Fitted | Quantity
C4, C9, C13 | Capacitor, MLCC, 6.8pF, 50V, C0G, +/-0.05pF, 0402, T=0.5mm | 6.8pF | 0402 | MURATA | GJM1555C1H6R8WB01 | Fitted | 3
C5, C14 | Capacitor, MLCC, 100pF, 50V, COG, 1%, 0402, T=0.5mm | 100pF | 0402 | MURATA | GCM1555C1H101FA16 | Fitted | 2
C6 | Capacitor, Monolithic CC, 1.5pF, 50V, +/-0.05pF, 0402, T=0.5mm | 1.5pF | 0402 | MURATA | GJM1555C1H1R5WB01 | Fitted | 1
C11 | Capacitor, MLCC, 7pF, 50V, C0G, +/-0.05pF, 0402, T=0.5mm | 7pF | 0402 | MURATA | GJM1555C1H7R0WB01 | Fitted | 1
C15, C16, C17, C23 | Capacitor, MLCC, 100nF, ±10%, X7R, 25V, 0402, T=0.5mm | 100nF | 0402 | MURATA | GRM155R71E104KE14D | Fitted | 4
C18, C22 | Capacitor, MLCC, 4.7uF, X5R, 10 V, 0402, ± 20%, T=0.5mm | 4.7uF | 0402 | MURATA | GRM155R61A475MEAAD | Fitted | 2
C20 | Capacitor, MLCC, 100nF, 16V, X7R, +/-10%, 0402, T=0.5mm | 100nF | C0402 | YAGEO | CC0402KRX7R7BB104 | Fitted | 1
C21 | Capacitor, MLCC, 220nF, 35V, X6S, +/-10%, 0402, T=0.5mm | 220nF | 0402 | MURATA | GRM155C8YA224KE01D | Fitted | 1
CN1, CN2 | Header, 25x2, 12.7mm, VR, SMD, T=4.83mm | Header 25x2 |  | SAMTEC | FTSH-125-02-L-DV | Fitted | 2
CN4 | Jack_SMA, VR, PCB edge, 50R, T=7.92mm |  |  | CINCH | 142-0701-851 | Fitted | 1
L1, L9 | Resistor, 0R, 0402, +/-5%, 1/16W | 0R | 0402 | YAGEO | RC0402JR-070RL | Fitted | 2
L2 | Inductor, Wire-wound, 22nH, ±2% 780mA, 40mR, 0402, T=0.5mm | 22nH | 0402 | MURATA | LQW15AN22NG80 | Fitted | 1
L4, L6 | Inductor, 47nH, +/-2%, 0.6A, 440mA, 220mR, 0402, T=0.5mm | 47nH | 0402 | MURATA | LQW15AN47NG80 | Fitted | 2
L5 | 0 Ohm resistor | 0 Ohm | 0402 | YAGEO | RC0402JR-070RL | Fitted | 1
L7 | Inductor, Wire-wound, 33nH, ±2% 620mA, 40mR, 0402, T=0.5mm | 33nH | 0402 | MURATA | LQW15AN33NG80 | Fitted | 1
L8 | Inductor, Wire-wound, 75nH, ±2%, 320mA, 1405mR, 0402, T=0.5mm | 75nH | 0402 | MURATA | LQW15AN75NG80 | Fitted | 1
L10 | Inductor, 10uH, +/-20%, 100mA, 1R36, 0805, T=0.8mm | 10µH | 0805 | MURATA | LQM21FN100M80 | Fitted | 1
R2 | Resistor, 100K, 0402, +/-1%, 1/16W | 100K | 0402 | YAGEO | RT0402FRE07100KL | Fitted | 1
SB2 | Resistor, 0R, 0201, Solder Bridge ON , 1/20W, | 0R | SB0201 | YAGEO | RC0201JR-070RL | Fitted | 1
SB5, SB7, SB8, SB10, SB12, SB13, SB14, SB15, SB16, SB18, SB19 | Solder Bridge 0402 ON |  | SB0402 | YAGEO | RC0402JR-070RL | Fitted | 11
SC1, SC4, SC5, SC8, SC9, SC10, SC11, SC12, SC13 | shield clip Harwin S0951-46R to fix RF shielded cavity | S0951-46R |  | HARWIN | S0951-46R | Fitted | 9
SC2, SC3, SC6, SC7 | shield clip Harwin S0981-46R to fix RF shielded cavity - SMT RFI Shield Clip, Corner (T+R) | S0981-46R |  | HARWIN | S0981-46R | Fitted | 4
U1 | IC, Programmable Sub-1GHz wireless SoC | STM32WL33CCV6 | QFN48 | STMICROELECTRONICS | STM32WL33CCV6 | Fitted | 1
X1 | Crystal, 32.768kHz, 7pF, +/-20ppm, 80K, 2.05x1.2mm | 32.768kHz | 2.05x1.2mm | NDK | NX2012SA-32.768KHZ-EXS00A-MU00389 | Fitted | 1
X2 | Crystal, 50MHz, 8pF, +/-10 ppm, 22R, 1.6x1.2mm | 50MHz | 1.6*1.2mm | NDK | NX1612SA 50MHz EXS00A-CS08403 | Fitted | 1
C1, C2 | Capacitor, MLCC, 0402, T=0.5mm | TBD | 0402 | TBD |  | Not Fitted | 0
C3 | Zero-ohm Resistor | TBD | 0402 | TBD |  | Not Fitted | 0
C7 | Capacitor, MLCC, 100pF, 50V, COG, 1%, 0402, T=0.5mm | 100pF | 0402 | MURATA | GCM1555C1H101FA16 | Not Fitted | 0
C8 | Capacitor, MLCC, 5pF, 50V, NPO, +/-0.05pF, 0402, T=0.5mm | 5pF | 0402 | MURATA | GJM1555C1H5R0WB01 | Not Fitted | 0
C10 | Capacitor, MLCC, 1.5pF, 50V, C0G, +/-0.05pF, 0402, T=0.5mm | 1.5pF | 0402 | MURATA | GJM1555C1H1R5WB01 | Not Fitted | 0
C12 | Capacitor, MLCC, 1pF, 50V, C0G, +/-0.25pF, 0402, T=0.5mm | 1pF | 0402 | MURATA | GJM1555C1H1R0CB01 | Not Fitted | 0
C19 | Capacitor, MLCC, 27pF, ±5%, C0G, 50V, 0402, T=0.5mm | 27pF | 0402 | MURATA | GJM1555C1H270JB01 | Not Fitted | 0
C26 | Capacitor, MLCC, 1uF, 16V, X5R, 10%, 0603, T=0,8mm | 1uF | C0603 | YAGEO | CC0603KRX5R7BB105 | Not Fitted | 0
CN3 | Header, 7x2, 1.27mm, VR, T=5.97mm, FTSH series STDC14 without Alignment Pin | Header 7x2 |  | SAMTEC | FTSH-107-01-L-DV-K | Not Fitted | 0
HW1 | RFI shield CAN, 25x20x3mm | S02-25200300R | 25x20x3mm | HARWIN | S02-25200300R | Not Fitted | 0
L3 | Inductor, MLCC, 5.6nH, ±0.3nH, 650mA, 180mR, 0402, T=0.5mm | 5.6nH | 0402 | MURATA | LQG15HS5N6S02 | Not Fitted | 0
R3, R4, R5, R6, R7, R8 | Resistor,47R,0402,1%,1/16W | 47R | R0402 | YAGEO | RC0402FR-0747RL | Not Fitted | 0
SB1 | Resistor, 0R, 0201, Solder Bridge ON , 1/20W, | 0R | SB0201 | YAGEO | RC0201JR-070RL | Not Fitted | 0
SB3, SB4, SB6, SB9, SB11, SB17 | Solder Bridge 0402 ON |  | SB0402 | YAGEO | RC0402JR-070RL | Not Fitted | 0

## xl_DCF_History (hidden)
CLINAME | DATETIME | DONEBY | IPADDRESS | APPVER | RANDOM | CHECKSUM
ᡪᢃᡘᢁᡶᢈᢈ᡾᡻᡾᡺᡹ | ᡇᡄᡆᡋᡄᡇᡅᡆᡌᠵᠵᡆᡌᡏᡈᡋᡥᡢᠵᠽᡜᡢᡩᡀᡆᡏᡅᠾ | ᡨᡩᡱᡩ᡼ᢊ᡾ᢁ᡽ᢄᢉ | ᡧᡤᡪᡆᡈᡊᡅᡇ | ᡉᡃᡅᡃᡇᡃᡅ | 21 | ᡉᡇᡎᡉ
ཡེཏླྀ཭ཿཿཱཱཱིུུ཰ | ཅ༻༽༻༾༼༾༾༬༬ངཆཁ༽༬༴ནཙའ༷༾ཆ༼༵ | ཧཡེཏླྀ཭ཿཿཱཱཱིུུ཰ཀྵ༬ཊ༬ཌྷཕཛྷ༬ུ཭ེ཰ཱཻྂཾ | ནཚཎཏལམ༼ཁ༽གྷ | ང༺ཀ༺༼༺༼ | 12 | ཁགྷ༼གྷ