## BOM
Bill of materials
|  |  | Board reference: | MB2296
|  |  | Variant: | WBA62CIU
|  |  | PCB revision: | A
|  |  | Assembly revision: | 01
|  |  | Date: | 07/04/2025
Designator | Description | Package | Manufacturer | Manufacturer_Part_Number | Fitted | Quantity
C7, C10, C15, C16, C17, C18, C19, C28 | Capacitor, MLCC, 100nF, 16V, X7R, +/-10%, 0402, T=0.5mm | 0402 | YAGEO | CC0402KRX7R7BB104 | Fitted | 8
C8, C9 | Capacitor, MLCC, 6 pF, 50V, NPO, ±0,25pF, 0402, T=0.5mm | 0402 | MURATA | GJM1555C1H6R0CB01 | Fitted | 2
C11 | Capacitor, MLCC, 470nF, 16V, X7R, +/-10%, 0603, T=0.8mm | 0603 | YAGEO | CC0603KRX7R7BB474 | Fitted | 1
C12 | Capacitor, MLCC, 1.5pF, 50V, C0G, +/-0.25pF, 0402, T=0.5mm | 0402 | MURATA | GRM1555C1H1R5CA01 | Fitted | 1
C13 | Capacitor, MLCC, 1.8pF, 50V, C0G, +/-0.25pF, 0402, T=0.5mm | 0402 | MURATA | GRM1555C1H1R8CA01 | Fitted | 1
C14 | Capacitor, MLCC, 1pF, 50V, C0G, +/-0.1pF, 0402, T=0.5mm | 0402 | MURATA | GJM1555C1H1R0BB01 | Fitted | 1
C20 | Capacitor, MLCC, 1uF, 10V, X5R, +/-10%, 0402, T=0.5mm | 0402 | YAGEO | CC0402KRX5R6BB105 | Fitted | 1
C29 | Capacitor, MLCC, 4.7uF, 10V, X5R, +/-10%, 0603, T=0.8mm | 0603 | YAGEO | CC0603KRX5R6BB475 | Fitted | 1
CN1, CN2 | Header, 25x2, 12.7mm, VR, SMD, T=4.83mm |  | SAMTEC | FTSH-125-02-L-DV | Fitted | 2
CN4 | Jack_SMA, VR, PCB edge, 50R, T=7.92mm |  | CINCH | 142-0701-851 | Fitted | 1
D1 | Small signal Schottky diodes | SOD-523 | STMICROELECTRONICS | BAT54KFILM | Fitted | 1
L1 | Inductor, 1.8nH, +/-0.3nH, 0.95A, 80mR, 0402, T=0.5mm | 0402 | MURATA | LQG15HS1N8S02 | Fitted | 1
L2 | Inductor, 3.3nH, +/-0.3nH, 0.8A,125mR, 0402, T=0.5mm | 0402 | MURATA | LQG15HS3N3S02 | Fitted | 1
L3 | Ferrite bead, 47R @ 100MHz, +/-25%, 3.5A, 0R02, 0603, T=0.8mm | 0603 | TAIYO YUDEN | LSMGA160808T470RG | Fitted | 1
R1 | Resistor, 100K, 0402, +/-1%, 1/16W | 0402 | YAGEO | RC0402FR-07100KL | Fitted | 1
SB6, SB7, SB8, SB10, SB11, SB13, SB15, SB17, SB18, SB21, SB24, SB26, SB29, SB30, SB31, SB33, SB34, SB42 | Solder Bridge 0402 ON | 0402 | YAGEO | RC0402JR-070RL | Fitted | 18
SC1, SC2, SC3, SC4, SC5 | shield clip Harwin S0951-46R to fix RF shielded cavity | 1.1x3.9mm | HARWIN | S0951-46R | Fitted | 5
SH1 | RF Shield (22.2x19.2x2mm) |  | _D_DIZIC | DZ-RFMS18-63A03 | Fitted | 1
U1 | STM32WBA62CIU6 QFN48_USB_LDO |  | STmicroelectronics | STM32WBA62CIU6 | Fitted | 1
X1 | Crystal, 32.768kHz, 6pF, +/-20ppm, 70KR, 1.6x1mm | 1.6x1.0mm | NDK | NX1610SE-32.768KHz-EXS00A-MU01501 | Fitted | 1
X2 | Crystal, 32MHz, 8pF, +/-10ppm, 40R, 1612(metric), T=0.3mm | 1612(metric) | NDK | NX1612SA-32MHz-EXS00A-CS09166 | Fitted | 1
C1, C2, C3, C4, C5, C27 | Capacitor, MLCC, 1uF, 10V, X5R, +/-10%, 0402, T=0.5mm | 0402 | YAGEO | CC0402KRX5R6BB105 | Not Fitted | 0
C22 | Capacitor, MLCC, 1uF, 16V, X5R, 10%, 0603, T=0,8mm | 0603 | YAGEO | CC0603KRX5R7BB105 | Not Fitted | 0
CN3 | Header, 7x2, 1.27mm, VR, T=5.97mm, FTSH series STDC14 without Alignment Pin |  | SAMTEC | FTSH-107-01-L-DV-K | Not Fitted | 0
R2, R3, R4, R5, R6, R7, R8, R9 | Resistor,47R,0402,1%,1/16W | 0402 | YAGEO | RC0402FR-0747RL | Not Fitted | 0
SB1, SB2, SB3, SB4, SB5, SB9, SB12, SB14, SB16, SB19, SB20, SB22, SB27, SB28, SB32, SB35, SB36, SB37, SB38, SB39, SB40, SB43 | Solder Bridge 0402 OFF | 0402 | YAGEO | RC0402JR-070RL | Not Fitted | 0

## xl_DCF_History (hidden)
CLINAME | DATETIME | DONEBY | IPADDRESS | APPVER | RANDOM | CHECKSUM
๠๹๎๷๬๾๾๴๱๴๰๯ | ฽ฺ฼แฺ฽฻฼โหห฼โๅ฾โ๛๘หำ๒๘๟ึ฼ๅ฻ิ | ๞๟๧๟๲຀๴๷๳๺๿ | ๝๚๠฼฾เ฻฽ | ฿ู฻ู฽ู฻ | 11 | ฿฽ไเ
౞౷ౌ౵౪౼౼౲౯౲౮౭ | ఽసీస఻హ఻ా఩఩఺఼ృ఼఺఩ఱ౐ౖౝఴ఻ృహల | ౤౞౷ౌ౵౪౼౼౲౯౲౮౭౦఩ే఩ొ౒ౙ఩౱౪౷౭౸౿౮౻ | ౐౗ోౌౠౕఽఽాహ | ుషఽషహషహ | 9 | ాీా఼