## BOM
Bill of materials
|  |  | Board reference: | MB989
|  |  | Variant: | P
|  |  | PCB revision: | C
|  |  | Assembly revision: | 02
|  |  | Date: | 12/07/2023
Designator | Description | Package | Manufacturer | Manufacturer_Part_Number | Fitted | Quantity
C1, C3 | Capacitor, MLCC, 4.7uF, 10V, X5R, +/-20%, 0603, T=0.8mm | 0603 | YAGEO | CC0603MRX5R6BB475 | Fitted | 2
C2, C6 | Capacitor, MLCC, 100nF, 16V, X7R, 10%, 0402, T=0.5mm | 0402 | YAGEO | CC0402KRX7R7BB104 | Fitted | 2
CN2 | Header, 17x2, 2,54mm, VR, TH, Height 5.84mm/2.54mm for TFT_LCD MB989_P |  | SAMTEC | TSW-117-07-G-D | Fitted | 1
CN3 | FCP connector for MRE028_xxxxx-51P-TP-A TFT LCD 2.8inch 320x240 |  | OMRON | XF2B-5145-31A | Fitted | 1
HW1 | Display 2.8inch SPI or 16-bit parallel |  | SHANGHAI MOORING ELECTRONICS TECHNOLOGY | MRE028-8347I-51P-TP-A | Fitted | 1
Q1 | Transistor Bipolar PNP, 45V, 500mA, 100MHz, 300mW, SOT23-3 | PNP_SOT23 | NEXPERIA | BC807 | Fitted | 1
R1 | Resistor,0R,0603,5%,1/10W | 0603 | YAGEO | RC0603JR-070RL | Fitted | 1
R3 | Resistor,1K,0603,1%,1/10W | 0603 | YAGEO | RC0603FR-071KL | Fitted | 1
R5, R6, R7, R8, R11, R18, R20, R21, R22, R23, R24 | Resistor,4K7,0603,1%,1/10W | 0603 | YAGEO | RC0603FR-074K7L | Fitted | 11
R14, R15, R16, R17 | Resistor,75R,0603,1%,1/10W | 0603 | YAGEO | RC0603FR-0775RL | Fitted | 4
R34, R35, R36, R39 | Resistor,10K,0402,1%,1/16W | 0402 | YAGEO | RC0402FR-0710KL | Fitted | 4
T2 | MOSFET, P-Channel , Vgs(th): -1.5V, Id: -6A, Vds(max): -12V, Vgs(max): +/-8V, Rdson:26mohm@Vgs=-4.5V | SOT23-6L | ON SEMICONDUCTOR | FDC606P | Fitted | 1
TP1, TP2, TP3 | Test Point trought hole 1mm/2mm |  | N/A | N/A | Fitted | 3
CN1 | Header, 4x1, 2,54mm, VR, TH, Height 5.84mm/2.54mm, for TFT LCD MODULE MB989_S: pinning inverted |  | SAMTEC | TSW-104-07-G-D | Not Fitted | 0
CN4 | Header, 2x2, 2,54mm, VR, TH, Height 5.84mm/2.54mm, for TFT LCD MB989_P: Backlight |  | SAMTEC | TSW-102-07-G-D | Not Fitted | 0
CN5 | Header, 4x2, 2,54mm, VR, TH, Height 5.84mm/2.54mm for TFT LCD MODULE MB989_S: pinning inverted |  | SAMTEC | TSW-104-07-G-D | Not Fitted | 0
R2, R25 | Resistor,0R,0603,5%,1/10W | 0603 | YAGEO | RC0603JR-070RL | Not Fitted | 0
R4, R9, R10, R12, R13, R19 | Resistor,4K7,0603,1%,1/10W | 0603 | YAGEO | RC0603FR-074K7L | Not Fitted | 0
R26, R27, R28, R29, R30, R31, R32, R33, R37, R38, R40, R41, R42, R43, R44, R45 | Resistor,10K,0402,1%,1/16W | 0402 | YAGEO | RC0402FR-0710KL | Not Fitted | 0

## xl_DCF_History (hidden)
CLINAME | DATETIME | DONEBY | IPADDRESS | APPVER | RANDOM | CHECKSUM
๠๹๎๷๬๾๾๴๱๴๰๯ | ฽ฺ฼แฺ฽฻฼โหห฼โๅ฾โ๛๘หำ๒๘๟ึ฼ๅ฻ิ | ๞๟๧๟๲຀๴๷๳๺๿ | ๝๚๠฼฾เ฻฽ | ฿ู฻ู฽ู฻ | 11 | ฿฽ไเ
ᩬ᪅ᩚ᪃᩸᪊᪊᪀᩽᪀᩼᩻ | ᩎᩆᩈᩉᩆᩉᩇᩉᩊᨷᨷᩈᩍᩑᩇᩇᨷᨿᩞᩤᩫᩂᩈᩑᩇᩀ | ᩲᩬ᪅ᩚ᪃᩸᪊᪊᪀᩽᪀᩼᩻ᩴᨷᩕᨷᩘ᩠ᩧᨷ᩿᩸᪅᩻᪆᪍᩼᪉ | ᩫᩬᩥᩚᩮᩣᩇᩌᩌᩎ | ᩏᩅᩋᩅᩇᩅᩇ | 23 | ᩌᩏᩊᩉ