## BOM
Bill of materials
|  |  | Board reference: | MB997
|  |  | Variant: | F407VGT6
|  |  | PCB revision: | G
|  |  | Assembly revision: | 01
|  |  | Date: | 04/11/2025
Designator | Description | Package | Manufacturer | Manufacturer_Part_Number | Fitted | Quantity
B1 | Non-Open Push-Button 0.1A 24V |  | CHAU-HUA | CTSM-644B-V-T/R | Fitted | 1
B2 | Non-Open Push-Button 0.1A 24V |  | CHAU-HUA | CTSM-644N-V-T/R | Fitted | 1
C1, C3, C17, C20, C28, C44, C51 | Capacitor, MLCC, 1uF, 16V, X5R, +/-10%, 0603, T=0.8mm | 0603 | YAGEO | CC0603KRX5R7BB105 | Fitted | 7
C2, C4, C7, C8, C10, C11, C12, C18, C19, C21, C24, C25, C26, C29, C30, C31, C32, C34, C35, C37, C39, C60 | Capacitor, MLCC, 100nF, 16V, X7R, +/-10%, 0402, T=0.5mm | 0402 | YAGEO | CC0402KRX7R7BB104 | Fitted | 22
C5, C13, C52 | Capacitor, MLCC, 10nF, 50V, X7R, +/-10%, 0603, T=0.8mm | 0603 | YAGEO | CC0603KRX7R9BB103 | Fitted | 3
C6, C9 | Capacitor, MLCC, 20pF, 50V, C0G/NP0, +/- 5%, 0402, T=0.5mm | 0402 | YAGEO | CC0402JRNPO9BN200 | Fitted | 2
C14, C15 | Capacitor, MLCC, 20pF, 50V, C0G/NP0, +/-5%, 0603, T=0.8mm | 0603 | YAGEO | CC0603JRNPO9BN200 | Fitted | 2
C16, C27, C61 |  |  |  |  | Not Fitted | 0
C22, C23 | Polarized Capacitor (Radial) |  | AVX | TAJA105K016R | Fitted | 2
C33, C36 | Capacitor, MLCC, 2.2uF, 16V, X7R, +/-10%, 1206, T=1.15mm | 1206 | YAGEO | CC1206KKX7R7BB225 | Fitted | 2
C38 |  |  |  |  | Not Fitted | 0
C40, C41, C48, C50, C53, C63, C64, C65 | Capacitor, MLCC, 100nF, 16V, X7R, +/-10%, 0402, T=0.5mm | 0402 | YAGEO | CC0402KRX7R7BB104 | Fitted | 8
C59, C62 | Capacitor, MLCC, 470pF, 50V, C0G/NP0, +/-5%, 0402, T=0.5mm | 0402 | YAGEO | CC0402JRNPO9BN471 | Fitted | 2
C45, C42, C43, C46, C47, C57 | Capacitor, MLCC, 4.7uF, 16V, X5R, +/-10%, 0603, T=0.8mm | 0603 | YAGEO | CC0603KRX5R7BB475 | Fitted | 6
C54, C55, C56 | Capacitor, MLCC, 2.2uF, 10V, X5R, +/- 10%, 0603, T=0.8mm | 0603 | YAGEO | CC0603KRX5R6BB225 | Fitted | 3
C66 | Capacitor, MLCC, 10uF, 6V3, X5R, +/-10%, 0603, T=0.8mm | 0603 | YAGEO | CC0603KRX5R5BB106 | Fitted | 1
C49 | Capacitor, Tantalum, 4.7uF, 16V, 4R, +/-10%, Type_A (3216 metric), T=1.6mm | 3216 (metric) | AVX | TAJA475K016R | Fitted | 1
C58 | Capacitor, MLCC, 10uF, 6V3, X5R, +/-10%, 0603, T=0.8mm | 0603 | YAGEO | CC0603KRX5R5BB106 | Fitted | 1
CN1 |  |  | MTCONN | UBF-MINI5-03 | Fitted | 1
CN2 | Header, 6-Pin |  | LYCN | 313106S141116 | Fitted | 1
CN3 | Header, 4x1, 2.54mm, VR, TH, T=5.84mm/2.54mm |  | SAMTEC | TSW-104-07-G-S | Fitted | 1
CN4 | Connector Jack 35mm |  | XIEJIA ELECTRONICS | ST-225-02 | Fitted | 1
CN5 | MicroUSB_TypeAB, 5pins, 0.65mm, RA, SMD, T=3mm (USB certified) |  | MOLEX | 47590-0001 | Fitted | 1
D1, D2, D3 | Diode, Schottky, 0V53, 1A, 10V, SOD-323 | SOD-323 | STMICROELECTRONICS | BAT60JFILM | Fitted | 3
HW1 |  |  | CHAU-HUA | KTSC-62B | Fitted | 1
HW2 | Black round cap for TSS6x series |  | CHAU-HUA | KTSC-62K | Fitted | 1
JP1 | Header, 2x1, 2.54mm, VR, TH, T=5.84mm/2.54mm |  | SAMTEC | TSW-102-07-G-S | Fitted | 1
JP2, JP3 |  |  | LYCN | 313102S141145 | Fitted | 2
L1 | Ferrite bead, 600R @1 00MHz, +/-25%, 350mA, 0R5, 0603, T=0.8mm | 0603 | TAI-TECH | FCM1608KF-601T03 | Fitted | 1
L2, L3, L4, L5, L6, L7 | Ferrite bead, 10R @100MHz, 1.74A, 0.015R, 0402 | 0402 | MURATA | BLM15AX100SN1D | Fitted | 6
LD1 | LED Bicolor, Red/Yellow-Green , 2V, 20mA, 4-PLCC | 4-PLCC | EVERLIGHT | 67-22SURSYGC/S530-A2/TR8 | Fitted | 1
LD2, LD5, LD8 | LED, Red, 2V35, 20mA, 0603 | 0603 | EVERLIGHT | 19-213/R6C-AP1Q2B/5T | Fitted | 3
LD3 | LED, Orange, 2V2, 5mA, 0603 | 0603 | EVERLIGHT | 19-217/S2C-AM2N2VY/6T | Fitted | 1
LD4, LD7 | LED, Green, 2V, 20mA, 0603 | 0603 | EVERLIGHT | 19-213SYGC/S530-E2/5T | Fitted | 2
LD6 | LED, Blue, 2.5V to 3.1V, 10mA, 0603 | 0603 | EVERLIGHT | 19-217/BHC-ZL1M2RY/6T | Fitted | 1
P1, P2 | Header, 25-Pin, Dual row |  | LYCN | 313250S141145 | Fitted | 2
R1, R10, R11, R25, R26, R28, R46, R48, R50, R55, R59, R65 | Resistor, 0R, SB0603, 5%, 0.1W | 0603 | YAGEO | RC0603JR-070RL | Fitted | 12
R49 | Resistor, 0R, SB0603, 5%, 0.1W | 0603 | YAGEO | RC0603JR-070RL | Not Fitted | 0
R2, R64 |  |  |  |  | Not Fitted | 0
R3, R4 | Resistor, 560R, 0402, +/-1%, 1/16W | 0402 | YAGEO | RC0402FR-07560RL | Fitted | 2
R38, R47, R53, R69 | Resistor, 100R, 0402, +/- 1%, 1/16W | 0402 | YAGEO | RC0402FR-07100RL | Fitted | 4
R5, R6, R13, R31, R34, R45 | Resistor, 10K, 0402, +/-1%, 1/16W | 0402 | YAGEO | RC0402FR-0710KL | Fitted | 6
R43 | Resistor, 10K, 0402, +/-1%, 1/16W | 0402 | YAGEO | RC0402FR-0710KL | Not Fitted | 0
R7, R8, R18, R44, R52 | Resistor, 100K, 0402, +/-1%, 1/16W | 0402 | YAGEO | RC0402FR-07100KL | Fitted | 5
R9, R37 | Resistor, 1K5, 0402, +/-1%, 1/16W | 0402 | YAGEO | RC0402FR-071K5L | Fitted | 2
R12, R15, R16, R17 | Resistor, 22R, 0402, +/-1%, 1/16W | 0402 | YAGEO | RC0402FR-0722RL | Fitted | 4
R14 | Resistor, 1K, 0402, +/-1%,1/16W | 0402 | YAGEO | RC0402FR-071KL | Fitted | 1
R19, R20, R29, R33 | Resistor, 4K7, 0402, +/-1%, 1/16W | 0402 | YAGEO | RC0402FR-074K7L | Fitted | 4
R21, R22, R27, R57 |  |  |  |  | Not Fitted | 0
R23 | Resistor, 47R, 0603, +/-1%, 1/10W | 0603 | YAGEO | RC0603FR-0747RL | Fitted | 1
R24 | Resistor, 220R, 0603, +/-1%, 1/10W | 0603 | YAGEO | RC0603FR-07220RL | Fitted | 1
R30, R32, R40 | Resistor, 510R, 0603, +/-1%, 1/10W | 0603 | YAGEO | RC0603FR-07510RL | Fitted | 3
R35, R66 | Resistor, 330R, 0603, +/-1%, 1/10W | 0603 | YAGEO | RC0603FR-07330RL | Fitted | 2
R36, R41, R42 | Resistor, 680R, 0603, +/-1%, 1/10W | 0603 | YAGEO | RC0603FR-07680RL | Fitted | 3
R39 | Resistor, 220K, 0603, +/-1%, 1/10W | 0603 | YAGEO | RC0603FR-07220KL | Fitted | 1
R51, R56 | Resistor, 47K, 0402, +/-1%, 1/16W | 0402 | YAGEO | RC0402FR-0747KL | Fitted | 2
R54 | Resistor, 1K2, 0603, +/-1%, 1/10W | 0603 | YAGEO | RC0603FR-071K2L | Fitted | 1
R58, R60 | Resistor, 22R, 0402, +/-1%, 1/16W | 0402 | YAGEO | RC0402FR-0722RL | Not Fitted | 0
R61, R62 | Resistor, 0R, 0402, +/-5%, 1/16W | 0402 | YAGEO | RC0402JR-070RL | Fitted | 2
R63 | Resistor, 0R, 0402, +/-5%, 1/16W | 0402 | YAGEO | RC0402JR-070RL | Fitted | 1
R67 | Resistor, 620R, 0603, +/-1%, 1/10W | 0603 | YAGEO | RC0603FR-07620RL | Fitted | 1
R68 | Resistor, 100R, 0603, +/-1%, 1/10W | 0603 | YAGEO | RC0603FR-07100RL | Fitted | 1
R70, R71 | Resistor, 20R, 0603, +/-1%, 1/10W | 0603 | YAGEO | RC0603FR-0720RL | Fitted | 2
T1 | NPN Bipolar Transistor |  | UNISONIC | MMBT9013 | Fitted | 1
U1 | LDO, Ultra low drop and low noise BiCMOS voltage regulators | SOT23-5 | STMICROELECTRONICS | LD3985M33R | Fitted | 1
U2 | MCU, ARM Cortex-M3 32-bit, 128KB Flash, 20KB RAM, No Crypto | LQFP48 | STMICROELECTRONICS | STM32F103CBT6 | Fitted | 1
U3 | LDO, Ultra low drop and low noise BiCMOS voltage regulators | SOT23-5 | STMICROELECTRONICS | LD3985M18R | Fitted | 1
U4 | MCU, ARM Cortex-M4 32-bit, 1MB Flash, 196KB RAM, No Crypto | LQFP100 | STMICROELECTRONICS | STM32F407VGT6 | Fitted | 1
U5 | MEMS, digital output motion sensor, high-performance, ultra-low-power 3-axis accelerometer, for industrial applications | LGA-12 | STMICROELECTRONICS | IIS2DLPC | Fitted | 1
U6 | Power Switch, Enhanced single channel | SOT23-5 | STMICROELECTRONICS | STMPS2141STR | Fitted | 1
U7 | Audio Codec, Ultra Low-Power Codec for Portable Audio Applications |  | CIRRUS LOGIC | WM8904CGEFL/RV | Fitted | 1
U8 | IC, ESD protection and Common Filter High Speed serial Interfaces, 10.7 GHz | uQFN-6 | STMICROELECTRONICS | ECMF2-40A100N6 | Fitted | 1
U9 | MEMS Microphone, Top port, -26 ±1 dB, 2V6 |  | SAME SKY | CMM-4030DT-261075L-TR | Fitted | 1
U10 | Diode, ESD TVS, 5V5, 1.5uA, 6V8, QFN1610 | QFN1610 | STMICROELECTRONICS | ESDA7P120-1U1M | Fitted | 1
U11 | Diode, ESD TVS, 5V5, 50nA, 10V, 0201 | 0201 | STMICROELECTRONICS | ESDZV5H-1BU2 | Fitted | 1
X1, X2 | Crystal Oscillator |  | JFVNY | HC-49S-C20QSA-8.000MHZ | Fitted | 2
X3 |  |  |  |  | Not Fitted | 0
SB22 | Resistor, 0R, SB0603, 5%, 0.1W |  | YAGEO | RC0603JR-070RL | Fitted | 1
SB2, SB4, SB6, SB8, SB10, SB13, SB14, SB17, SB19 | Resistor, 0R, SB0402, 5%, 0.063W | 0402 | YAGEO | RC0402JR-070RL | Not Fitted | 0
SB1, SB3, SB5, SB7, SB9, SB11, SB12, SB15, SB16, SB18, SB20 | Resistor, 0R, SB0402, 5%, 0.063W | 0402 | YAGEO | RC0402JR-070RL | Fitted | 11

## xl_DCF_History (hidden)
CLINAME | DATETIME | DONEBY | IPADDRESS | APPVER | RANDOM | CHECKSUM
๠๹๎๷๬๾๾๴๱๴๰๯ | ฽ฺ฼แฺ฽฻฼โหห฼โๅ฾โ๛๘หำ๒๘๟ึ฼ๅ฻ิ | ๞๟๧๟๲຀๴๷๳๺๿ | ๝๚๠฼฾เ฻฽ | ฿ู฻ู฽ู฻ | 11 | ฿฽ไเ
๠๹๎๷๬๾๾๴๱๴๰๯ | ไฺ฾฻ฺ฽฻฽฿หห฼โๅ฾ใหำ๒๘๟ึ฼ๅ฻ิ | ๦๠๹๎๷๬๾๾๴๱๴๰๯๨ห้ห์๔๛ห๳๬๹๯๺ກ๰๽ | ๟๠๙๎๢๗฻เ฾เ | ใู฿ู฻ู฻ | 11 | เใ฿฾