## DESIGN
|  | PROJECT NAME: | STEVAL$MIC008AA |  | AB Code: | POW code(for SRA Only): |  |  |  |  | Last modified date : | 2022-06-22 13:11 |  | Template version 2022 V 1.1.1 |  | Note
|  | Schematic Revision: | 1.0 | [12 empty] | * Left blank the field if the item(s) shall be assembled. Put N.A. in the field if the item(s) shall not be assembled
| 0 | BILL OF MATERIALS
[11 empty] | MANUFACTURER |  |  |  | Not Mandatory for Supplier |  | MORE INFO
Item | Quantity | Reference | Value | Package | Description | Voltage | Ampere | Watt | Tollerance | Assembly Information * | Manufacturer | Manufacturer’s Part Number | RoHS Compliant -- MANDATORY -- Yes / No | Use any equivalent PN Yes / No | Distributor | Distributor Sales Code | Use this field to add information for manufacturer
1 | 2 | C1, C7 | 1uF | 0402 | CAPACITOR | 25V |  |  |  |  | Murata | GRM155R61E105KA12D | RoHS Compliant | YES | Farnell | 2666421
2 | 2 | C2, C4 | 100nF | 0402 | CAPACITOR | 25V |  |  |  |  | Multicomp | MC0402B104K250CT | RoHS Compliant | YES | Farnell | 2320759
3 | 1 | CN1 | SMD Connector | 2x10 1.27mm step | Header, 10x2, 1.27mm, VR, SMT, Height 5.600mm, Shrouded | [5 empty] | FCI-AMPHENOL | 20021221-00020T4LF | RoHS Compliant | YES | Digikey | 20021221-00020T4LF-ND
4 | 1 | R3 | 1K | 0402 | Resistor |  |  | .1 |  |  | Panasonic | ERJ2GEJ102X | RoHS Compliant | YES | Farnell | 2059225
5 | 1 | R4 | 100R | 0402 | Resistor |  |  | .1 |  |  | Multicomp PRO | MCSR04X101 JTL | RoHS Compliant | YES | Farnell | 2073964
6 | 1 | R5 | 10K | 0402 | Resistor |  |  | .1 |  |  | Multicomp PRO | MCMR04X103 JTL | RoHS Compliant | YES | Farnell | 2072528
7 | 1 | LD1 | Red Led | 0603 | LED_0603_OSRAM_LS-Q976-NR-1_RED_1A2K_H0P8 | [5 empty] | OSRAM | LS Q976-Z | RoHS Compliant | YES | Farnell | 1226390
8 | 1 | SB1 | Solder Bridge | 0603 | SOLDER-BRIDGE_R0603-0R | [5 empty] | Multicomp PRO | MC0063W06030R | RoHS Compliant | YES | Farnell | 9331662
9 | 2 | U1, U2 | MP23DB01HPTR | LGA 2.65x3 5L | MEMS Microphone | [5 empty] | STM | MP23DB01HPTR-KF | RoHS Compliant | NO | STM | MP23DB01HPTR-KF

## xl_DCF_History (hidden)
CLINAME | DATETIME | DONEBY | IPADDRESS | APPVER | RANDOM | CHECKSUM
ᝩគ᝗ក᝵ជជ᝽᝺᝽᝹᝸ | ᝍᝃᝅᝆᝃᝆᝄᝅᝋ᜴᜴ᝅᝆᝎᝉᝇ᝕ᝡ᜴᜼᝛ᝡᝨ᜿ᝆᝎᝄ᜽ | ᝧᝨᝰ᝛᝽᝵គ᝺ឆ᝵គ᝷ឃ᜴ជឃឆឈ᝽គឃ | ᝗ᝨᝢ᝗ᝫᝠᝊᝆᝊᝆ | ᝈᝂᝄᝂᝆᝂᝄ | 20 | ᝉᝈᝆᝍ
ᅣᅼᅑᅺᅯᆁᆁᅷᅴᅷᅳᅲ | ᅄᄽᅀᅀᄽᅀᄾᅀᅀᄮᄮᄿᅀᅈᅃᅇᄮᄶᅕᅛᅢᄹᅀᅈᄾᄷ | ᅩᅣᅼᅑᅺᅯᆁᆁᅷᅴᅷᅳᅲᅫᄮᅌᄮᅏᅗᅞᄮᅶᅯᅼᅲᅽᆄᅳᆀ | ᅑᅢᅜᅑᅥᅚᅄᅀᅄᅀ | ᅅᄼᄿᄼᄾᄼᄾ | 14 | ᅃᅆᅀᅁ