## DESIGN
|  | PROJECT NAME: | STEVAL-MKI235KA |  | AB Code: | POW code(for SRA Only): |  |  |  |  | Last modified date : | 2022-06-22 13:11 |  | Template version 2022 V 1.1.1 |  | Note
|  | Schematic Revision: | 1.0 | [12 empty] | * Left blank the field if the item(s) shall be assembled. Put N.A. in the field if the item(s) shall not be assembled
| 0 | BILL OF MATERIALS
[11 empty] | MANUFACTURER |  |  |  | Not Mandatory for Supplier |  | MORE INFO
Item | Quantity | Reference | Value | Package | Description | Voltage | Ampere | Watt | Tollerance | Assembly Information * | Manufacturer | Manufacturer’s Part Number | RoHS Compliant -- MANDATORY -- Yes / No | Use any equivalent PN Yes / No | Distributor | Distributor Sales Code | Use this field to add information for manufacturer
1 | 1 | C2 | 2.2uF | SMD_C_0603_REFLOW_S | CAPACITOR | 50V |  |  |  |  | KEMET | C0603C225K8RACTU | RoHS Compliant | YES | Farnell | 2491175
2 | 2 | C1, C3 | 100nF | SMD_C_0603_REFLOW_S | CAPACITOR | 50V |  |  |  |  | Multicomp | MC0603B104K500CT | RoHS Compliant | YES | Farnell | 1759037
3 | 2 | R1, R2 | 500 | 0603 | RESISTOR | [5 empty] | Vishai Dale | CRCW0603499RFKEAHP | RoHS Compliant | YES | Digikey | 541-499STR-ND
4 | 1 | C6 | 150pF | SMD_C_0603_REFLOW_S | CAPACITOR | 50V |  |  |  |  | KEMET | C0603C151J5RACTU | RoHS Compliant | YES | Digikey | 399-C0603C151G5GAC7867CT-ND
5 | 2 | JP1 | header 12 pin | HDR1X12 | Header 12 | [5 empty] | Adam Tech | PH1-12-UA | RoHS Compliant | YES | Digikey | 2057-PH1-12-UA-ND
6 | 2 | D1, D2 | ESDALCL5-1BM2 | SOD882 | ESD DIODE | [5 empty] | STM | ESDALCL5-1BM2 | RoHS Compliant | NO | STM | ESDALCL5-1BM2
7 | 2 | QV1, QV2 | header 3 pin | HDR1X3 | Connector | [5 empty] | GCT | BG030-03-A--0450-0300-N-G | RoHS Compliant | YES | Digikey | 2073-BG030-03-A-0450-0300-N-G-ND
8 | 1 | U1 | LIS2DUX12 | LGA 2X2 12L | SMART AXL | [5 empty] | STM | LIS2DUX12 | RoHS Compliant | NO | STM | LIS2DUX12

## xl_DCF_History (hidden)
CLINAME | DATETIME | DONEBY | IPADDRESS | APPVER | RANDOM | CHECKSUM
ᝩគ᝗ក᝵ជជ᝽᝺᝽᝹᝸ | ᝍᝃᝅᝆᝃᝆᝄᝅᝋ᜴᜴ᝅᝆᝎᝉᝇ᝕ᝡ᜴᜼᝛ᝡᝨ᜿ᝆᝎᝄ᜽ | ᝧᝨᝰ᝛᝽᝵គ᝺ឆ᝵គ᝷ឃ᜴ជឃឆឈ᝽គឃ | ᝗ᝨᝢ᝗ᝫᝠᝊᝆᝊᝆ | ᝈᝂᝄᝂᝆᝂᝄ | 20 | ᝉᝈᝆᝍ
ᅣᅼᅑᅺᅯᆁᆁᅷᅴᅷᅳᅲ | ᅄᄽᅀᅀᄽᅀᄾᅀᅀᄮᄮᄿᅀᅈᅃᅇᄮᄶᅕᅛᅢᄹᅀᅈᄾᄷ | ᅩᅣᅼᅑᅺᅯᆁᆁᅷᅴᅷᅳᅲᅫᄮᅌᄮᅏᅗᅞᄮᅶᅯᅼᅲᅽᆄᅳᆀ | ᅑᅢᅜᅑᅥᅚᅄᅀᅄᅀ | ᅅᄼᄿᄼᄾᄼᄾ | 14 | ᅃᅆᅀᅁ