## BOM
Bill of materials
|  |  | Board reference: | MB2192
|  |  | Variant: | MP135F
|  |  | PCB revision: | C
|  |  | Assembly revision: | 01
|  |  | Date: | 15/10/2025
Designator | Description | Package | Manufacturer | Manufacturer_Part_Number | Fitted | Quantity
B1, B2, B3, B4, B5 | Push Button, NO, 0.05A, 12V, 2.6N, SMD, 9.0x6.2mm, T=7.3mm, changeable caps KTSC-6xx, Push Button, NO, 0.05A, 12V, Salmon | 9.0x6.2mm | KNITTER-SWITCH | TSS644S | Fitted | 5
C5, C10, C17, C23, C24, C40, C92, C171, C173, C174, C176, C177, C182, C183, C185, C186, C187, C188, C189, C190, C191, C194, C195, C196, C197, C198, C199, C200, C201, C202, C203, C205, C207, C208, C209, C212, C213, C214, C215, C219 | Capacitor, MLCC, 1uF, 6.3V, X5R, +/-20%, 0201, T=0,3mm | 0201 | MURATA | GRM033R60J105MEA2 | Fitted | 40
C6, C36, C43, C97, C101, C122, C131 | Capacitor, MLCC, 1uF, 25V, X5R, +/-10%, 0402, T=0.5mm, Capacitor, MLCC, 1uF, 25V, X5R, 10%, 0402, T=0.5mm | 0402 | MURATA | GRM155R61E105KA12 | Fitted | 7
C7, C8, C9, C11, C12, C13, C15, C16, C22, C25, C26, C28, C30, C31, C32, C33, C35, C37, C41, C44, C46, C47, C48, C49, C53, C57, C58, C59, C61, C62, C63, C65, C67, C68, C69, C70, C71, C74, C75, C76, C77, C78, C79, C80, C81, C82, C83, C85, C89, C94, C104, C105, C106, C107, C108, C118, C119, C121, C135, C138, C150, C152, C153, C154, C157, C158, C163, C165, C169, C170, C178, C179, C180, C181, C210, C218, C220, C226, C227 | Capacitor, MLCC, 100nF, 16V, X7R, +/-10%, 0402, T=0.5mm | 0402 | YAGEO | CC0402KRX7R7BB104 | Fitted | 79
C14, C55, C117, C140, C151, C156, C223, C228 | Capacitor, MLCC, 10nF, 50V, X7R, +/-10%, 0402, T=0.5mm | 0402 | YAGEO | CC0402KRX7R9BB103 | Fitted | 8
C18, C60, C64, C73, C216, C217 | Capacitor, MLCC, 2.2uF, 10V, X5R,+/-10%, 0201, T=0.5mm | 0201 | MURATA | GRM033R61A225KE47 | Fitted | 6
C19, C27, C29, C39, C91, C112, C115, C123, C125, C134, C172 | Capacitor, MLCC, 10uF, 10V, X5R, +/-10%, 0603, T=0.8mm | 0603 | MURATA | GRM188R61A106KE69 | Fitted | 11
C20, C42, C50, C99, C100, C109, C111, C120, C139, C142, C144, C168 | Capacitor, MLCC, 4.7uF, 6V3, X5R, +/-20%, 0402, T=0.5mm, Capacitor, MLCC, 4.7uF, 6V3, X5R, 20%, 0402, T=0.5mm | 0402 | MURATA | GRM155R60J475ME47 | Fitted | 12
C38, C90, C147, C148 | Capacitor, MLCC, 470pF, 50V, NPO, +/-5%, 0402, T=0.5mm | 0402 | YAGEO | CC0402JRNPO9BN471 | Fitted | 4
C45, C51 | Capacitor, MLCC, 4.7uF, 50V, X7R, +/-10%, 1206, T=1.27mm | 1206 | KYOCERA AVX | 12065C475KAT2A | Fitted | 2
C52, C149 | Capacitor, MLCC, 100nF, 50V, X7R, +/-10%, 0603, T=0.8mm | 0603 | YAGEO | CC0603KRX7R9BB104 | Fitted | 2
C56 | Capacitor, MLCC, 33pF, 50V, NPO,+/-5%, 0402, T=0.5mm | 0402 | YAGEO | CC0402JRNPO9BN330 | Fitted | 1
C84, C161, C221, C229 | Capacitor, MLCC, 100pF, 50V, NPO, +/-5%, 0402, T=0.5mm, Capacitor, MLCC, 100pF, 50V, C0G/NP0, +/-5%, 0402, T=0.5mm | 0402 | YAGEO | CC0402JRNPO9BN101 | Fitted | 4
C86 | Capacitor, MLCC, 1nF, 16V, X7R, +/-10%, 0402, T=0.5mm | 0402 | YAGEO | CC0402KRX7R7BB102 | Fitted | 1
C88, C93, C95, C96, C98, C103, C159, C164 | Capacitor, MLCC, 6.8pF, 50V, NPO, +/-0.25pF, 0402, T=0.5mm | 0402 | YAGEO | CC0402CRNPO9BN6R8 | Fitted | 8
C110, C113, C114, C116, C126, C129 | Capacitor, MLCC, 22uF, 6V3, X5R, +/-20%, 0603, T=0.8mm | 0603 | MURATA | GRM188R60J226MEA0 | Fitted | 6
C130 | Capacitor, MLCC, 47uF, 25V, X5R, 20%, 1206, T=1.6mm | C1206 | MURATA | GRM31CR61E476ME44 | Fitted | 1
C136, C137, C162, C224, C225 | Capacitor, MLCC, 220uF, 6V3, X5R, +/-20%, 1206, T=1.6mm | 1206 | MURATA | GRM31CR60J227ME11 | Fitted | 5
C155 | Capacitor, MLCC, 390pF, 50V, C0G/NP0, +/-5%, 0402, T=0.5mm | 0402 | YAGEO | CC0402JRNPO9BN391 | Fitted | 1
C160 | Capacitor, MLCC, 2.2uF, 25V, X7R, +/-10%, 0805, T=1,25mm | 0805 | MURATA | GRM21BR71E225KE11 | Fitted | 1
C175, C184, C192, C193, C204, C206, C211 | Capacitor, MLCC, 1nF, 25V, X7R,+/-5%, 0201,T=0.3mm | 0201 | MURATA | GRM033R71E102JA01 | Fitted | 7
C222 | Capacitor, MLCC, 10uF, 50V, X7R, +/-10%, 1210, T=2.5mm | 1210 | TDK | C3225X7R1H106K250AC | Fitted | 1
CN1 | Socket_FFC/FPC, 15pins, 1mm ,VR, SMD, T=7.7mm |  | TE CONNECTIVITY | 1-1734248-5 | Fitted | 1
CN3 | Connector_uSD Card, Top Mnt Push-Push |  | ATOM | MR01A-01211 | Fitted | 1
CN4, CN15 | connector_RJ45, 10/100 Ethernet integrated MAG with integrate Green and Yellow LED, T= 13.61mm |  | PENGHUI | RMT-119A-12F6-GY-02 | Fitted | 2
CN5, CN6 | USB_Dual-TypeA, Receptacle, 8pins, 2.5mm, RA, TH, T= 15.5mm |  | CONEXCON | 5600-3081 | Fitted | 2
CN7, CN12 | USB_TypeC, 24 pins, RA, SMD, T=3.71mm (USB Certified 3.1) |  | MOLEX | 2012670005 | Fitted | 2
CN8 | Header, 20x2, 2.54mm, VR, TH, T=5.84mm/2.54mm |  | SAMTEC | TSW-120-07-G-D | Fitted | 1
CN10 | MicroUSB_TypeB, 5pins, 0.65mm, RA, SMD, T=2.9mm |  | MOLEX | 1050170001 | Fitted | 1
CN11 | Header, 2x1, 1.25mm, VR, TH, T=2.25mm/2.3mm |  | MOLEX | 53047-0210 | Fitted | 1
CN16 | Socket_FFC/FPC, 40pins, 0.5mm, RA, SMD, T=1.9mm |  | MOLEX | 5051104091 | Fitted | 1
D1, D3, D4 | BAT60JFILM | SOD-323 | STMICROELECTRONICS | BAT60JFILM | Fitted | 3
D2 | Low Drop power Schottky rectifier(1A, 40V, 0.4V) | DO216-AA | STMICROELECTRONICS | STPS1L40M | Fitted | 1
HW1, HW7, HW8, HW9 | Round cap, Blue, 6x6mm, Switch hat, blue, For KTSC-62B | 6x6mm | APEM | AKTSC62B | Fitted | 4
HW4 | PCB, xxxx for PCB number, Y for PCB revision |  | N/A | N/A | Fitted | 1
HW5 | Black round cap for TSS6x series |  | KNITTER-SWITCH | KTSC-62K | Fitted | 1
L1 | Inductor, 2.4nH, +/-0.2nH, Itemp=850mA, 50R, 0402, T=0.6mm, Qmin=20 | 0402 | MURATA | LQW15AN2N4C00# | Fitted | 1
L2 | Inductor, 2.2uH, +/-20%, 1050mA, 0R2, 0603, T=1mm | 0603 | MURATA | LQM18PN2R2MGH | Fitted | 1
L3 | Inductor, 4.7uH, +/-30%, 1A, 180mR, 1210, T=1.7mm | 1210 | MURATA | LQH32PN4R7NN0L | Fitted | 1
L4, L5 | Ferrite bead, 600R @1 00MHz, +/-25%, 350mA, 0R5, 0603, T=0.8mm | 0603 | TAI-TECH | FCM1608KF-601T03 | Fitted | 2
L8 | Inductor, 2.2uH, +/-20%, 2,2A, 84mR, 1008, T=1.2mm | 1008 | TOKO | DFE252012P-2R2M=P2 | Fitted | 1
L9, L11 | Inductor, 1uH, +/-20%, 3.6A, 57mR, 0806, T=1mm | 0806 | SAMSUNG ELECTRO-MECHANICS | CIGT201610LH1R0MNE | Fitted | 2
L12 | Ferrite bead, 26R @ 100Mhz, +/-25%, 6000mA, 0R007, 0603, T=0.75mm | 0603 | MURATA | BLM18KG260TN1 | Fitted | 1
LD1, LD7 | LED, Green, 2V, 20mA, 0603, LED, Green, 0603 | 0603 | EVERLIGHT | 19-213SYGC/S530-E2/TR8 | Fitted | 2
LD2, LD4 | LED, Red, 0603 | 0603 | EVERLIGHT | 19-213/R6C-AP1Q2B/3T | Fitted | 2
LD3 | LED Blue, 0603 SMD, Forward Voltage Min=2,8V, Max=3,1V | 0603 | EVERLIGHT | 19-217/BHC-ZL1M2RY/3T | Fitted | 1
LD5 | LED Bicolor, Green, Red, 4-PLCC | 4-PLCC | VISUAL COMMUNICATIONS COMPANY | CMD6722VRVGCTR8 | Fitted | 1
LD6 | LED, Orange, 0603 | 0603 | EVERLIGHT | 19-217/S2C-AM2N2VY/3T | Fitted | 1
Q1 | MOSFET, Dual N-channel 30 V, 0.016 Ω typ., 40 A, STripFET™ H5 Power MOSFET | PowerFLAT-8 | STMICROELECTRONICS | STL40DN3LLH5 | Fitted | 1
R1, R2, R10, R11, R12, R21, R28, R30, R45, R54, R55, R56, R57, R60, R61, R64, R77, R81, R85, R88, R90, R91, R96, R103, R104, R105, R106, R133, R188, R190, R192 | Resistor, 0R, 0402, +/-5%, 1/16W | 0402 | YAGEO | RC0402JR-070RL | Fitted | 31
R3, R4, R6, R7, R8, R9, R22, R23, R25, R29, R32, R33, R38, R43, R48, R65, R69, R70, R72, R83, R84, R93, R100, R102, R162, R163, R176, R178, R180, R187 | Resistor, 10K, 0402, +/-1%, 1/16W | 0402 | YAGEO | RC0402FR-0710KL | Fitted | 30
R13, R53, R58, R59, R87, R89, R94 | Resistor, 4K7, 0402, +/-1%, 1/16W | 0402 | YAGEO | RC0402FR-074K7L | Fitted | 7
R14, R15, R16, R17, R18, R144, R149 | Resistor, 47K, 0402, +/-1%, 1/16W | 0402 | YAGEO | RC0402FR-0747KL | Fitted | 7
R27, R52, R76, R110 | Resistor, 270R, 0402, +/-1%, 1/16W | 0402 | YAGEO | RC0402FR-07270RL | Fitted | 4
R31, R71, R75, R80, R82, R108, R120, R121, R168, R169 | Resistor, 1K5, 0402, +/-1%, 1/16W | 0402 | YAGEO | RC0402FR-071K5L | Fitted | 10
R35 | Resistor, 0R, 0603, +/- 0.5mR, 1/4W | 0603 | ROHM SEMICONDUCTOR | PMR03EZPJ000 | Fitted | 1
R36, R41, R51, R79, R86, R98, R109 | Resistor, 33R, 0402, +/-1%, 1/16W | 0402 | YAGEO | RC0402FR-0733RL | Fitted | 7
R37, R39, R40, R42, R92, R95, R97, R99 | Resistor, 49R9, 0402, +/-1%, 1/16W | 0402 | YAGEO | RC0402FR-0749R9L | Fitted | 8
R44, R46, R156, R158, R159, R160 | Resistor, 100K, 0402, +/-1%, 1/16W | 0402 | YAGEO | RC0402FR-07100KL | Fitted | 6
R47, R101 | Resistor, 12K1, 0402, +/-1%, 1/16W | 0402 | YAGEO | RC0402FR-0712K1L | Fitted | 2
R49 | Resistor, 10R, 0603, +/-1%, 1/4W | 0603 | ROHM SEMICONDUCTOR | ESR03EZPF10R0 | Fitted | 1
R50 | Resistor, 22R, 0402, +/-1%, 1/16W | 0402 | YAGEO | RC0402FR-0722RL | Fitted | 1
R62, R63 | Resistor, 2K4, 0402, +/-1%, 1/16W | 0402 | YAGEO | RC0402FR-072K4L | Fitted | 2
R66, R128 | Resistor, 3K, 0402, +/-1%, 1/16W | 0402 | YAGEO | RC0402FR-073KL | Fitted | 2
R74, R173, R175, R177, R182 | Resistor, 100R, 0402, +/- 1%, 1/16W | 0402 | YAGEO | RC0402FR-07100RL | Fitted | 5
R111 | Resistor, 12mR, 0603, +/-1%, 1/2W | 0603 | VISHAY | WFCP0603R0120FE66 | Fitted | 1
R112, R179 | Resistor, 240R, 0402, +/-1%, 1/16W | 0402 | YAGEO | RC0402FR-07240RL | Fitted | 2
R117, R125, R152, R183 | Resistor, 330R, 0402, +/-1%, 1/16W | 0402 | YAGEO | RC0402FR-07330RL | Fitted | 4
R129 | Resistor, 13K, 0603,+/-1%, 1/10W | 0603 | YAGEO | RC0603FR-0713KL | Fitted | 1
R134 | Resistor, 2K ,0603, +/-1%, 1/10W | 0603 | YAGEO | RC0603FR-072KL | Fitted | 1
R135 | Resistor, 75K, 0402, +/-1%, 1/16W | 0402 | YAGEO | RC0402FR-0775KL | Fitted | 1
R136 | Resistor, 24K, 0402, +/-1%, 1/16W | 0402 | YAGEO | RC0402FR-0724KL | Fitted | 1
R142 | Resistor, 33K, 0603, +/-1%, 1/10W | 0603 | YAGEO | RC0603FR-0733KL | Fitted | 1
R143 | Resistor, 8K2, 0603, +/-1%, 1/10W | 0603 | YAGEO | RC0603FR-078K2L | Fitted | 1
R145, R147 | Resistor, 5K1, 0402, +/-1%, 1/16W | 0402 | YAGEO | RC0402FR-075K1L | Fitted | 2
R146 | Resistor, 12K, 0402, +/-1%, 1/16W | 0402 | YAGEO | RC0402FR-0712KL | Fitted | 1
R153, R154, R155, R157, R174, R181, R198, R200, R207, R209, R214, R215 | Resistor, 1K, 0402, +/-1%,1/16W | 0402 | YAGEO | RC0402FR-071KL | Fitted | 12
R172, R184 | Resistor, 680R, 0402, +/-1%, 1/16W | 0402 | YAGEO | RC0402FR-07680RL | Fitted | 2
R185 | Resistor, 47R, 0402, +/-1%, 1/16W | 0402 | YAGEO | RC0402FR-0747RL | Fitted | 1
R186 | Resistor, 560R, 0402, +/-1%, 1/16W | 0402 | YAGEO | RC0402FR-07560RL | Fitted | 1
SW1 | Quad SPST switch, TH, 2.54mm pitch, height 7.5mm | 9.65x12.2mm | ECE | 76SB04ST | Fitted | 1
TR1, TR2 | MOSFET, N-Channel , Vds: 25V, Id: 0,22A, Vgs(th): 1.06V, Vgs(max): +/-8V, Rdson:5ohm@Vgs=2.7V, Qg=0,49nC | SOT23-3 | ON SEMICONDUCTOR | FDV301N | Fitted | 2
U1 | IEEE802.11b/g/n W-LAN + Bluetooth 4.1+EDR module | 6.95x5.15x1.1mm | MURATA | LBEE5KL1DX-977 | Fitted | 1
U2 | Dual mode MIPI CSI-2 / SMIA CCP2 de-serializer | VFBGA-49 | STMICROELECTRONICS | STMIPID02/TR | Fitted | 1
U3 | Dual bit dual supply bus transceiver | VSSOP-8 | TEXAS INSTRUMENTS | SN74LVC2T45DCUT | Fitted | 1
U4 | 16-bit translating transceiver | TVSOP-56 | TEXAS INSTRUMENTS | SN74AVC16T245DGVR | Fitted | 1
U5 | 16-bit port expander with I2C control | QFN-28 | MICROCHIP | MCP23017T-E/ML | Fitted | 1
U6 | ESD protection for SD card 2.0 | uQFN-16 | STMICROELECTRONICS | EMIF06-MSD02N16 | Fitted | 1
U7, U13 | 10/100M RMII Ethernet transceiver | VQFN-24 | MICROCHIP | LAN8742A-CZ-TR | Fitted | 2
U8, U15 | Very low capacitance ESD protection , 4 lines | SOT23-6 | STMICROELECTRONICS | USBLC6-4SC6 | Fitted | 2
U9 | White LED power supply for large display backlight, QFN8 | QFN-8 | STMICROELECTRONICS | STLD40DPUR | Fitted | 1
U10, U37 | ESD protection 6V1 | ST0201 | STMICROELECTRONICS | ESDALC6V1-1U2 | Fitted | 2
U11 | Ultra low drop-low noise BiCMOS voltage, regulators low ESR capacitors compatible | SOT23-5 | STMICROELECTRONICS | LD3985M33R | Fitted | 1
U12 | MCU, Arm Cortex-M7 32-bit MCU, 512KB Flash, 276KB RAM, With Crypto | UFBGA176+25 | STMICROELECTRONICS | STM32F723IEK6 | Fitted | 1
U14 | Cortex-A7 @ 900MHz, 128KB-ROM, 128KB-SRAM, 2x Ethernet, 2x ADC, 2x CAN FD, TSC, Camera, Display, Secure Boot, Cryptography, DRAM enc/dec, PKA | TFBGA-320 | STMICROELECTRONICS | STM32MP135FAF7 | Fitted | 1
U16 | High power transient voltage suppressor, 7V breakdown | QFN1610 | STMICROELECTRONICS | ESDA7P60-1U1M | Fitted | 1
U17 | Memory,DDR3L,4Gb,256Mbx16,933Mhz,1V35,TFBGA | VFBGA-96 | NANYA | NT5CC256M16ER-EK | Fitted | 1
U18, U26, U27, U28, U29, U32 | Common mode filter with ESD protection for USB 2.0 interface | QFN-6 | STMICROELECTRONICS | ECMF02-2AMX6 | Fitted | 6
U19 | Power Management IC for STM32MP13xA/C series with 2 step-down SMPS, 4 LDOs, 2 GPOs, WFQFN 28L (4.0 x 4.0 x 1.0 mm) | VFQFPN-28 4x4mm | STMICROELECTRONICS | STPMIC1LAPQR | Fitted | 1
U20 | USB Type-C Port Protection for USB DRP Power Delivery, PPS compliant | QFN-20 | STMICROELECTRONICS | TCPP03-M20 | Fitted | 1
U21 | Arm Cortex-M0+ 32-bit MCU, up to 128 KB Flash, 36 KB RAM, 4x USART, timers, ADC, DAC, comm. I/Fs, 1.7-3.6V | UFQFPN28 | STMICROELECTRONICS | STM32G071G8U6N | Fitted | 1
U22 | Regulator, 3A, DC step-down switching | VFDFPN-8 | STMICROELECTRONICS | ST1S31PUR | Fitted | 1
U23, U24 | IC,Dual-Channel-Power-Switch,500mA,100mR,SO8 | SO-8 | STMICROELECTRONICS | STMPS2252MTR | Fitted | 2
U25 | IC, Electronic fuse for 5V line, Vclamp 5V7, Vin max 25V | TSOT23-8L | STMICROELECTRONICS | STEF05SGR | Fitted | 1
U30, U31, U38, U39 | High power transient voltage suppressor | QFN1610 | STMICROELECTRONICS | ESDA7P120-1U1M | Fitted | 4
U33 | USB HUB 2,0 Controller | QFN-36 | MICROCHIP | USB2514B-AEZC | Fitted | 1
U34, U36 | Diode, ESD TVS, 22V, 200nA, 25V8, QFN1610, High power Transient voltage suppressor:25V/35A EOS and ESD transients protection. | QFN1610 | STMICROELECTRONICS | ESDA25P35-1U1M | Fitted | 2
U35 | LCD, TFT, 4.3 inch, 480x272 pixels with LED Backlight and Capacitive touch panel, high luminance with 0.5mm pitch flat cable | 67.2x105.5x4.53mm | ROCKTECH | RK043FN78H-CT661C | Fitted | 1
U42 | IC, 5V5, 1.5A, 90mR Self-Protected load switch with controlled rise time | SC70-6 | TEXAS INSTRUMENTS | TPS22919DCKR | Fitted | 1
U44 | Diode, ESD Transil, 24V, 1uA, 30V, SOT23-3 | SOT23-3 | STMICROELECTRONICS | ESDA25L | Fitted | 1
X1 | Oscillator, SPXO, 25Mhz, +/-50ppm, 3V3, square wave, 2.5x2mm | 2.5x2.0mm | NDK | NZ2520SH-25MHz-END4869C | Fitted | 1
X2 | Crystal, 32.768kHz, 6pF, +/-20ppm, 80K, 2.05x1.2mm | 2.05x1.2mm | NDK | NX2012SA-32.768KHz-EXS00A-MU00527 | Fitted | 1
X3 | Crystal, 25MHz, 6pF, +/-20ppm, 80R, 2x1.6mm | 2.0x1.6mm | NDK | NX2016SA-25MHz-EXS00A-CS11321 | Fitted | 1
X4, X5 | Crystal, 24MHz, 6pF, +/-20ppm, 80R, 2x1.6mm | 2.0x1.6mm | NDK | NX2016SA-24MHz-EXS00A-CS10820 | Fitted | 2
C1, C2, C3, C4 | Capacitor, MLCC, 12pF, 50V, NPO, +/-5%, 0402, T=0.5mm | 0402 | YAGEO | CC0402JRNPO9BN120 | Not Fitted | 0
C21 | Capacitor, MLCC, 4.7uF, 6V3, X5R, +/-20%, 0402, T=0.5mm | 0402 | MURATA | GRM155R60J475ME47 | Not Fitted | 0
C34, C54 | Capacitor, MLCC, 10nF, 50V, X7R, +/-10%, 0402, T=0.5mm | 0402 | YAGEO | CC0402KRX7R9BB103 | Not Fitted | 0
C66, C72, C124, C133 | Capacitor, MLCC, 22uF, 6V3, X5R, +/-20%, 0603, T=0.8mm | 0603 | MURATA | GRM188R60J226MEA0 | Not Fitted | 0
C87 | Capacitor, MLCC, 22pF, 50V, C0G, +/-5%, 0402, T=0.5mm | 0402 | TDK | C1005NP01H220J050BA | Not Fitted | 0
C102 | Capacitor, MLCC, 100nF, 16V, X7R, +/-10%, 0402, T=0.5mm | 0402 | YAGEO | CC0402KRX7R7BB104 | Not Fitted | 0
CN9, CN13 | Header, 4x1, 2.54mm, VR, TH, T=5.84mm/2.54mm |  | SAMTEC | TSW-104-07-G-S | Not Fitted | 0
Q2 | MOSFET, Dual N-channel 30 V, 0.016 Ω typ., 40 A, STripFET™ H5 Power MOSFET | PowerFLAT-8 | STMICROELECTRONICS | STL40DN3LLH5 | Not Fitted | 0
R5, R24, R26, R34, R73, R78, R141 | Resistor, 10K, 0402, +/-1%, 1/16W | 0402 | YAGEO | RC0402FR-0710KL | Not Fitted | 0
R19, R20, R68, R166, R167, R189, R191 | Resistor, 0R, 0402, +/-5%, 1/16W | 0402 | YAGEO | RC0402JR-070RL | Not Fitted | 0
R107 | Resistor, 22R, 0402, +/-1%, 1/16W | 0402 | YAGEO | RC0402FR-0722RL | Not Fitted | 0
R161, R164, R165 | Resistor, 100K, 0402, +/-1%, 1/16W | 0402 | YAGEO | RC0402FR-07100KL | Not Fitted | 0
R170, R171 | Resistor, 1K, 0402, +/-1%,1/16W | 0402 | YAGEO | RC0402FR-071KL | Not Fitted | 0
U40, U41 | ESD protection 6V1 | ST0201 | STMICROELECTRONICS | ESDALC6V1-1U2 | Not Fitted | 0

## xl_DCF_History (hidden)
CLINAME | DATETIME | DONEBY | IPADDRESS | APPVER | RANDOM | CHECKSUM
๠๹๎๷๬๾๾๴๱๴๰๯ | ฽ฺ฼แฺ฽฻฼โหห฼โๅ฾โ๛๘หำ๒๘๟ึ฼ๅ฻ิ | ๞๟๧๟๲຀๴๷๳๺๿ | ๝๚๠฼฾เ฻฽ | ฿ู฻ู฽ู฻ | 11 | ฿฽ไเ
౞౷ౌ౵౪౼౼౲౯౲౮౭ | ఽస఻స఻హ఻ా఩఩఺ిృ఻ఽ఩ఱ౐ౖౝఴ఻ృహల | ౤౞౷ౌ౵౪౼౼౲౯౲౮౭౦఩ే఩ొ౒ౙ఩౱౪౷౭౸౿౮౻ | ౕౖ౎ౌౠౕ఺఺ూ఺ | ుషఽషహషహ | 9 | ాీాూ