## CUSTOMER SHEET
STMicroelectronics multizone Time-of-Flight aperture calculator
SETTINGS
Sensor selection
Item |  | Value |  | Description
Sensor |  | VL53L8 |  | Supported devices are VL53L5, L7, L8, L9
Coverglass parameters
Item |  | Value |  | Description
Coverglass thickness |  | 0 |  | in millimeters
Coverglass refractive index |  | 1.5 |  | no unit
Coverglass pitch y axis angle - not recommended |  | 0 |  | in degrees
Coverglass roll x axis angle |  | 7 |  | in degrees
Industrial design parameters
Item |  | Value |  | Description
Airgap |  | 0.81 |  | in millimeters
Airgap/gasket refractive index |  | 1 |  | no unit
Manufacturing tolerances
Item |  | Value |  | Description
X, Y tolerances |  | 300 |  | in micrometers
Z tolerance |  | 0.2 |  | in millimeters
Rotation tolerance |  | 0 |  | in degrees
RESULTS - automatically computed
Two circles (red circles) | Diameter (mm) |  | Circle center offset vs Optical axis (Xc) (mm) |  | Circle center offset vs Optical axis (Yc) (mm)
Emitter | 3.6786 |  | 1.4041e-17 |  | 0.14661
Receiver | 3.6362 |  | 1.4041e-17 |  | 0.14459
Single oval (blue shape) | Size (mm) |  | Circle center offset vs Optical axis (Xce) (mm) |  | Circle center offset vs Optical axis (Yce) (mm)
Emitter | 7.6574 |  | 1.4041e-17 |  | 0.14661
Receiver | 3.6786 |  | N/A |  | N/A
Two rectangles (red) | X size (mm) | Y size (mm) |  | Rectangle center offset vs optical axis (Xc) (mm) | Rectangle center offset vs optical axis (Yc) (mm)
Emitter | 2.6186 | 2.472 |  | 0 | 0.073305
Receiver | 2.5866 | 2.442 |  | 0 | 0.072295
Single Rectangle | X size (mm) | Y size (mm) |  | Rectangle center offset vs optical axis (Xce) (mm) | Rectangle center offset vs optical axis (Yce)) (mm)
Aperture size | 6.6026 | 2.472 |  | 0 | 0.073305
x
y
Roll
Pitch
The X dimension refers to the direction between the emitter and transmitter
The Y dimension refers to the width of the transmitter or emitter
Pitch is the angle of deflection from horizontal above the emitter/transmitter
The pitch is defined around the y-axis
Roll is the angle of deflection from horizontal above the emitter/transmitter
The roll is defined around the x-axis
D2
D1
D2
D1
yce
xce
Oe
+
ycr
xcr
Or
+
D2
D1
D2
D1
yce
xce
Oe
+
Or
+
D2
D1
D2
D1
yce
xce
Oe
+
ycr
xcr
Or
+
D2
D1
D2
D1
yce
xce
Oe
+
Or
+
D2
D1
D2
D1
yce
xce
Oe
+
Or
+
VL53L9CX
VL53L5CX / VL53L7 / VL53L8
Note on B26: [Threaded comment] Your version of Excel allows you to read this threaded comment; however, any edits to it will get removed if the file is opened in a newer version of Excel. Learn more: https://go.microsoft.com/fwlink/?linkid=870924 Comment: Assumed low enough tilt tolerance that no impact in ‘X’

## xl_DCF_History (hidden)
CLINAME | DATETIME | DONEBY | IPADDRESS | APPVER | RANDOM | CHECKSUM
ଢ଼୶ୋ୴୩୻୻ୱ୮ୱ୭୬ | ହସଷହ଺ଷ଺ସହୀନନହ଻ୂଽଽ୘୕ନର୏୕ଡ଼ଳହୂସ଱ | ୛ଡ଼୤୛୩୴୾୩୼୷୺୭ନ୯ୱ୷୾୭୶ୱ | ୍ୌ୊ୋୟ୔ହସସଽ | ାଶସଶସଶସ | 8 | ଽ଻ଽହ
๠๹๎๷๬๾๾๴๱๴๰๯ | ฽ฺ฿ฺ฽฻฽฼หห฼฼ๅ฾ใหำ๒๘๟฻ๅ฻ิ | ๦๠๹๎๷๬๾๾๴๱๴๰๯๨ห้ห์๔๛ห๳๬๹๯๺ກ๰๽ | ๐๏ํ๎๢๗฼฻ไใ | โู฼ู฻ู฻ | 11 | เแไโ

## Version (hidden)
Version | Date | Comments
DRAFT 0.1 | 2023-09-07 | Initial commit from IMG apps central - branch for L9 ONLY

## Input_data (hidden)
Selected sensor
| Description |  | 1 | VL53L8 | VL53L5 | VL53L7 | VL53L8 | VL53L9 | Unit | Details
Settings | FoVy + tol |  | 2 | 57.6 | 61 | 74 | 57.6 | 52 | deg | y is the shorter side of the module |  |  |  |  | Rotational point: |  | see R&T_Pyramids - currently the roation point is located along the Z axis of the refenrece coordinates adopted in this calculation
| FoVx + tol |  | 3 | 57.6 | 55.5 | 74 | 57.6 | 64 | deg | x is the longer side of the module |  |  |  |  | Receiver and trasmitter center coordinates respect to the rotational point
| FoV tolerance |  | 4 | 0 | 0 | 0 | 0 | 1 | deg | [5 empty] | XR | 1.48 | mm | YR | 1.515 | mm
| TxPyramidApex |  | 5 | 0.763 | 0.63 | 0.607 | 0.763 | 2.93 | mm | Transmitter apex |  |  |  |  | XT | 5.48 | mm | YT | 1.515 | mm
| RxPyramidApex |  | 6 | 0.736 | 0.45 | 0.563 | 0.736 | 1.78 | mm | Receiver apex
| Module Width |  | 7 | 3.03 | 3.03 | 3.03 | 3.03 | 6.1 | mm | along y
| Module Length |  | 8 | 6.4 | 6.4 | 6.4 | 6.4 | 12.8 | mm | along x
| Tx center to Rx center distance |  | 9 | 4 | 4 | 4 | 4 | 7.166 | mm | along x
| Tx center to Rx center distance after tilt |  | 10 | 4 | 4 | 4 | 4 | 7.166 | mm
| Xr |  | 11 | 1.48 | 1.48 | 1.48 | 1.48 | 2.184 | mm | Rx optic to module edge
| Xt |  | 12 | 5.48 | 5.48 | 5.48 | 5.48 | 9.35 | mm | Xr + Rx/Tx separation
| Yr |  | 13 | 1.515 | 1.515 | 1.515 | 1.515 | 3.05 | mm | Y width / 2 (assuming Tx is centred in width)
airgap | Airgap/gasket thickness |  |  | 1.01 |  |  |  |  | mm
| Airgap/gasket diffraction index | nAG |  | 1
CG | CG thickness |  |  | 0 |  |  |  |  | mm
| CG diffraction index | nG |  | 1.5
| CG pitch |  |  | 0 |  |  |  |  | deg | CG rotation around y axis
| CG roll |  |  | 7 |  |  |  |  | deg | CG rotation around x axis
| Diagonals | before CG diffraction | [8 empty] | Diagonals | after CG diffraction |  |  |  |  | Circle coordinates respect the pyramid apex center |  |  |  |  | Rectangle center coordinates respect the pyramid apex center | [5 empty] | ONE piece of glass
| Receiver | [9 empty] | Receiver | [5 empty] | Receiver |  |  |  |  | Receiver |  |  |  |  | lengths
| D1 |  |  | 3.0293 |  |  |  |  | mm |  | D1 |  | 3.0293 | mm |  |  | xc | 0 | mm | Diameter |  | xr | 0 | mm | Diagonal |  | 2.2866
| D2 |  |  | 3.0293 |  |  |  |  | mm |  | D2 |  | 3.0293 | mm |  |  | yc | 0.1445 | mm | 3.0362 | mm | yr | 0.072295 | mm | 3.1332 | mm | 2.142
| Transmitter | [9 empty] | Transmitter | [5 empty] | Transmitter |  |  |  |  | Transmitter
| D1 |  |  | 3.0716 |  |  |  |  | mm |  | D1 |  | 3.0716 | mm |  |  | xc | 0 | mm | Diameter |  | xr | 0 | mm | Diagonal |  | 2.3186 | 6.3026
| D2 |  |  | 3.0716 |  |  |  |  | mm |  | D2 |  | 3.0716 | mm |  |  | yc | 0.1466 | mm | 3.0786 | mm | yr | 0.073305 | mm | 3.177 | mm | 2.172 | 2.172
x
y
D2
D1
D2
D1
D2
D1
H’
B’
B1
C’
C1
D’
D1
A’
A1
x
y
rectangle
yr
xr
Cc
D2
D1
H’
B’
B1
C’
C1
D’
D1
A’
A1
y
x
yc
xc
circle

## Rx_final (hidden)
Symbol | Formula | Value | Unit | Description
OH' |  | 1.932
E'S | =S1S*SIN(CG pitch)/SIN[180-CG pitch-(90-FoVx/2)] | 0 | mm
G'W | =S1W*SIN(CG pitch)/SIN(S1G'W) | 0 | mm
B'R | =R1R*SIN(CG pitch)/SIN[180-CG pitch-(90-FoVx/2)] | 0 | mm
C'Z | =R1Z*SIN(CG pitch)/SIN(R1C'Z) | 0 | mm
A'T | =T1T*SIN(CG Pitch)/SIN[180-CG Pitch-(90-FoVx/2)] | 0 | mm
D'V | =T1V*SIN(CG Pitch)/SIN(T1D'V) | 0 | mm
IO = FO | = a | 1.9925 | mm
EO = GO | = d | 1.9925 | mm
UI | = UO - IO | 0.072864 | mm
PF | = PO - FO | 0.37187 | mm
SE = WG | = SO - EO | 0.21228 | mm
WG | = WO - GO | 0.21228 | mm
OT = OV | = OU / COS(d) | 2.2925 | mm
OR = OZ | = OP / COS(d) | 2.6244 | mm
OA' | = OT + TA' | 2.2925 | mm
OB' | = OR + RB' | 2.6244 | mm
OC' | = OZ + ZC' | 2.6244 | mm
OD' | = OV + VD' | 2.2925 | mm
H'A' | = SQRT[ OA'^2+OH'^2-2*OA'*OH'*COS(q) ] | 1.4124 | mm | law of cosines
H'B' | = SQRT[ OB'^2+OH'^2-2*OB'*OH'*COS(q) ] | 1.6169 | mm | law of cosines
H'C' | = SQRT[ OC'^2+OH'^2-2*OC'*OH'*COS(q) ] | 1.6169 | mm | law of cosines
H'D' | = SQRT[ OD'^2+OH'^2-2*OD'*OH'*COS(q) ] | 1.4124 | mm | law of cosines
OA'H | = ARCSIN[ OH' * SIN(q) / H'A' ] | 0.99655 | rad
OB'H | = ARCSIN[ OH' * SIN(q) / H'B' ] | 0.82334 | rad
OC'H | = ARCSIN[ OH' * SIN(q) / H'C' ] | 0.82334 | rad
OD'H | = ARCSIN[ OH' * SIN(q) / H'D' ] | 0.99655 | rad
2 Diagonals
A'C' | = A'H' + H'C' | 3.0293 | mm | 2*c = | 2.7149 | mm
B'D' | = B'H' + H'D' | 3.0293 | mm

## Rx_Pyramid (hidden)
Symbol | Formula | Value | Unit | Description
h | =RxApex+airgap | 1.746 |  | high of the pyramid up to the CG surface (CG surcafe facing the module - the pyraminde is not crossing the CG)
w | =2f | 1.9197
l | =2b | 1.9197
a | =SQRT(h^2+b^2) | 1.9925
b | =h*TAN(alfa) | 0.95987
c | =SQRT(b^2+f^2) | 1.3575
e | =SQRT(h^2+c^2) | 2.2116
d | =SQRT(h^2+f^2) | 1.9925
f | =h*TAN(beta) | 0.95987
alfa |  | 0.50265 |  | h^a | half FoVy | a
beta |  | 0.50265 |  | h^d | half FoVx | b
theta | =ATAN(c/h) | 0.66085 | radiants | h^e | q
theta |  | 37.864 | deg | h^e | q
gamma | =ATAN(b/d) | 0.44894 | g | along y | a
delta | =ATAN(f/a) | 0.44894 | d | along x | b
gamma | =ATAN(TAN(alfa)*cos(beta)) | 0.44894 | g
delta | =ATAN(TAN(beta)*cos(alfa)) | 0.44894 | d
omega | =ATAN(f/b) | 0.7854 | w
𝒕𝒈(𝜸)=𝒕𝒈(𝜶)𝐜𝐨𝐬⁡(𝜷)
𝒕𝒈(𝜹)=𝒕𝒈(𝜷)𝐜𝐨𝐬⁡(𝜶)
x
y
a
e
b
c
d
f
x
y
z
D2
D1
D2
D1

f

## Tx_Pyramid (hidden)
Symbol | Formula | Value | Unit | Description
h | =TxApex+airgap | 1.773 |  | high of the pyramid up to the CG surface (CG surcafe facing the module - the pyraminde is not crossing the CG)
w | =2f | 1.9494
l | =2b | 1.9494
a | =SQRT(h^2+b^2) | 2.0233
b | =h*TAN(alfa) | 0.97471
c | =SQRT(b^2+f^2) | 1.3785
e | =SQRT(h^2+c^2) | 2.2458
d | =SQRT(h^2+f^2) | 2.0233
f | =h*TAN(beta) | 0.97471
alfa |  | 0.50265 | radiants | h^a | half FoVy | a
beta |  | 0.50265 | radiants | h^d | half FoVx | b
theta | =ATAN(c/h) | 0.66085 | radiants | h^e | q
theta |  | 37.864 | deg | h^e | q
gamma | =ATAN(b/d) | 0.44894 | radiants | g | along y | a
delta | =ATAN(f/a) | 0.44894 | radiants | d | along x | b
gamma | =ATAN(TAN(alfa)*cos(beta)) | 0.44894 | radiants | g
delta | =ATAN(TAN(beta)*cos(alfa)) | 0.44894 | radiants | d
𝒕𝒈(𝜸)=𝒕𝒈(𝜶)𝐜𝐨𝐬⁡(𝜷)
𝒕𝒈(𝜹)=𝒕𝒈(𝜷)𝐜𝐨𝐬⁡(𝜶)
x
y
a
e
b
c
d
f
x
y
z

## R&T_Pyramids (hidden)
Symbol | Formula | Value | Unit | Description
XR | From drawing data | 1.48 | mm | from drawings
XT | =4+XR | 5.48 | mm
hRx | =XR*TAN(CG pitch) | 0 | mm
hTx | =XT*TAN(CG pitch) | 0 | mm
YR | From drawing data | 1.515 | mm
YT | =YR | 1.515 | mm
hRy | =YR*TAN(CG roll) | 0.18602 | mm
hTy | =YT*TAN(CG roll) | 0.18602 | mm
hR | =hRx+hRy | 0.18602
hT | =hTx+hTy | 0.18602
Hypothesis
CG is not much bigger than the module
Worst case
The wrost case should the see the CG rotating (two rotation, pitch and roll => rotation around one point ) around on point located on the receiver side, at the bottom left side of the module (see picture)

## CG_p&r_receiver (hidden)
Symbol | Formula | Value | Unit | Description | Symbol | Formula | Value | Unit | Description
FoVy |  | 1.0053 | rad | fov deg
FoVx |  | 1.0053 | rad | fov deg
CG pitch x | =H'E'Q' | 0 | deg | CG rotation around y axis
CG roll y |  | 0.12217 | deg | CG rotation around x axis
OH | =h | 1.746 | mm
hR | =hRx+hRy | 0.18602 | mm
Receiver pyramid along x axes |  |  |  |  | Receiver pyramid along y axes
HH' | =hR | 0.18602 | mm
OH' | =h+hR | 1.932 | mm
H'Q | =hRx | 0 | mm | along x
QH | =hRy | 0.18602 | mm | along y
OQ | =OH+QH | 1.932 | mm
E'O | =OH'*sin(E'H'Q)/sin(OE'H') | 2.2047 | mm |  | I'O | =OH'*sin(I'H'S)/sin(OI'H') | 2.0653 | mm
G'O | =OH'*sin(OH'G')/sin(E'G'O) | 1.932 | mm |  | F'O | =OH'*sin(OH'F')/sin(I'F'O) | 1.9176 | mm
E'H' | =OH'*sin(FoVx)/sin(E'G'O) | 1.8615 | mm |  | I'H' | =OH'*sin(FoVy)/sin(OI'H') | 1.7569 | mm
H'G' | =OH'*sin(FoVx)/sin(E'G'O) | 1.6313 | mm |  | H'F' | =OH'*sin(FoVy)/sin(I'F'O) | 2.0113 | mm
UO | =OQ*sin(OQU)/sin(180-FoVy/2-OQU) | 2.0653 | mm
PO | =OQ*sin(PQO)/sin(OPQ) | 2.3643 | mm
F'O | =H'O*SIN(90+CG roll)/SIN(OF'H') | 2.3643 | mm
I'O | =H'O*SIN(OH'I')/SIN(OI'H') | 2.0653 | mm
F'P | =F'O-PO | 0 | mm | > H'Q (ok!)
I'U | =I'O-UO | 0 | mm | > H'Q (ok!)
SO = WO | =OQ / COS(FoVx/2) | 2.2047 | mm
S1Q | =XR = R1P = T1U | 1.48 | mm
SQ | =QO*Tg(FoVx/2) | 1.0621 | mm
S1S | =S1Q-SQ | 0.41786 | mm
E'S | =S1S*SIN(CG pitch)/SIN[180-CG pitch-(90-FoVx/2)] | 0 | mm
QW | =SQ | 1.0621 | mm
S1W | =S1Q+QW | 2.5421 | mm
G'W | =S1W*SIN(CG pitch)/SIN(S1G'W) | 0 | mm
RP | =PO*Tg(FoVx/2) | 1.2998 | mm
R1R | =R1P-RP | 0.1802 | mm
B'R | =R1R*SIN(CG pitch)/SIN[180-CG pitch-(90-FoVx/2)] | 0 | mm
PZ | =RP | 1.2998 | mm
R1Z | =R1P+PZ | 2.7798 | mm
C'Z | =R1Z*SIN(CG pitch)/SIN(R1C'Z) | 0 | mm
TU | =UO*Tg(FoVx/2) | 1.1354 | mm
T1T | =T1U-TU | 0.34458 | mm
A'T | =T1T*SIN(CG Pitch)/SIN[180-CG Pitch-(90-FoVx/2)] | 0 | mm
UV | =TU | 1.1354 | mm
T1V | =T1U+UV | 2.6154 | mm
D'V | =T1V*SIN(CG Pitch)/SIN(T1D'V) | 0 | mm
E'OH' | FoVx/2 | 0.50265 | rad | =H'OG' | I'OH' | FoVy/2 | 0.50265 | rad | =H'OG'
H'E'Q' | =CG pitch | 0 |  |  | H'I'Q' | =CG roll | 0.12217
E'H'Q | =180-90-CG pitch | 1.5708 | rad | see triangle E'H'Q | I'H'Q | =180-90-CG pitch | 1.4486 | rad | see triangle E'H'Q
OE'H' | =180-E'OH'-E'H'O | 1.0681 | rad |  | OI'H' | =180-I'OH'-I'H'O | 1.1903 | rad
E'G'O | =180-FoVx-OE'H' | 1.0681 | rad |  | I'F'O | =180-FoVy-OI'H' | 0.94597 | rad
OH'G' | =180-E'H'O | 1.5708 | rad |  | OH'F' | =180-I'H'O | 1.693 | rad
H'E'A | =90 | 1.5708 | rad
H'I'A | =90 | 1.5708 | rad
OQU | =90-CG roll | 1.4486 | rad
PQO | =90+CG roll | 1.693 | rad
OPQ | =180-PQO-FoVy/2 | 0.94597 | rad
OF'H' | =180-FoVy/2-(90+CG roll) | 0.94597 | rad
OH'I' | =90-CG roll | 1.4486 | rad
OI'H' | =180-OH'I'-FoVy/2 | 1.1903 | rad
H'QS | =90 | 1.5708 | rad
S1WG' | =90+FoVx/2 | 2.0735 | rad
S1G'W | =180-CG pitch-S1WG' | 1.0681 | rad
R1C'Z = T1D'V | =180-CG pitch-(90+d) | 1.1219 | rad

## CG_p&r_transmitter (hidden)
Symbol | Formula | Value | Unit | Description |  | Symbol | Formula | Value | Unit | Description
FoVy |  | 1.0053 | rad | fov deg | deg
FoVx |  | 1.0053 | rad | fov deg | deg
CG pitch x | =H'E'Q' | 0 | deg | CG rotation around y axis
CG roll y |  | 0.12217 | deg | CG rotation around x axis
OH | =h | 1.773 | mm
hT | =hTx+hTy | 0.18602 | mm
Transimmer pyramid along x axes | [5 empty] | Transmitter pyramid along y axes
HH' | =hT | 0.18602 | mm
OH' | =h+hR | 1.959 | mm
H'Q | =hTx | 0 | mm | along x
QH | =hTy | 0.18602 | mm | along y
OQ | =OH+QH | 1.959 | mm
E'O | =OH'*sin(E'H'Q)/sin(OE'H') | 2.2355 | mm |  |  | I'O | =OH'*sin(I'H'S)/sin(OI'H') | 2.0942 | mm
G'O | =OH'*sin(OH'G')/sin(E'G'O) | 1.959 | mm |  |  | F'O | =OH'*sin(OH'F')/sin(I'F'O) | 1.9444 | mm
E'H' | =OH'*sin(FoVx)/sin(E'G'O) | 1.8875 | mm |  |  | I'H' | =OH'*sin(FoVy)/sin(OI'H') | 1.7815 | mm
H'G' | =OH'*sin(FoVx)/sin(E'G'O) | 1.6541 | mm |  |  | H'F' | =OH'*sin(FoVy)/sin(I'F'O) | 2.0394 | mm
UO | =OQ*sin(OQU)/sin(180-FoVy/2-OQU) | 2.0942 | mm
PO | =OQ*sin(PQO)/sin(OPQ) | 2.3974 | mm
F'O | =H'O*SIN(90+CG roll)/SIN(OF'H') | 2.3974 | mm
I'O | =H'O*SIN(OH'I')/SIN(OI'H') | 2.0942 | mm
F'P | =F'O-PO | 0 | mm | > H'Q (ok!)
I'U | =I'O-UO | 0 | mm | > H'Q (ok!)
SO = WO | =OQ / COS(FoVx/2) | 2.2355 | mm
S1Q | =XR = R1P = T1U | 5.48 | mm
SQ | =QO*Tg(FoVx/2) | 1.077 | mm
S1S | =S1Q-SQ | 4.403 | mm
E'S | =S1S*SIN(CG pitch)/SIN[180-CG pitch-(90-FoVx/2)] | 0 | mm
QW | =SQ | 1.077 | mm
S1W | =S1Q+QW | 6.557 | mm
G'W | =S1W*SIN(CG pitch)/SIN(S1G'W) | 0 | mm
RP | =PO*Tg(FoVx/2) | 1.318 | mm
R1R | =R1P-RP | 4.162 | mm
B'R | =R1R*SIN(CG pitch)/SIN[180-CG pitch-(90-FoVx/2)] | 0 | mm
PZ | =RP | 1.318 | mm
R1Z | =R1P+PZ | 6.798 | mm
C'Z | =R1Z*SIN(CG pitch)/SIN(R1C'Z) | 0 | mm
TU | =UO*Tg(FoVx/2) | 1.1513 | mm
T1T | =T1U-TU | 4.3287 | mm
A'T | =T1T*SIN(CG Pitch)/SIN[180-CG Pitch-(90-FoVx/2)] | 0 | mm
UV | =TU | 1.1513 | mm
T1V | =T1U+UV | 6.6313 | mm
D'V | =T1V*SIN(CG Pitch)/SIN(T1D'V) | 0 | mm
E'OH' | FoVx/2 | 0.50265 | rad | =H'OG' |  | I'OH' | FoVy/2 | 0.50265 | rad | =H'OG'
H'E'Q' | =CG pitch | 0 |  |  |  | H'I'Q' | =CG roll | 0.12217
| =180-90-CG pitch | 1.5708 | rad | see triangle E'H'Q |  | I'H'Q | =180-90-CG pitch | 1.4486 | rad | see triangle E'H'Q
OE'H' | =180-E'OH'-E'H'O | 1.0681 | rad |  |  | OI'H' | =180-I'OH'-I'H'O | 1.1903 | rad
E'G'O | =180-FoVx-OE'H' | 1.0681 | rad |  |  | I'F'O | =180-FoVy-OI'H' | 0.94597 | rad
OH'G' | =180-E'H'O | 1.5708 | rad |  |  | OH'F' | =180-I'H'O | 1.693 | rad
H'E'A | =90 | 1.5708 | rad
H'I'A | =90 | 1.5708 | rad
OQU | =90-CG roll | 1.4486 | rad
PQO | =90+CG roll | 1.693 | rad
OPQ | =180-PQO-FoVy/2 | 0.94597 | rad
OF'H' | =180-FoVy/2-(90+CG roll) | 0.94597 | rad
OH'I' | =90-CG roll | 1.4486 | rad
OI'H' | =180-OH'I'-FoVy/2 | 1.1903 | rad
H'QS | =90 | 1.5708 | rad
S1WG' | =90+FoVx/2 | 2.0735 | rad
S1G'W | =180-CG pitch-S1WG' | 1.0681 | rad
R1C'Z = T1D'V | =180-CG pitch-(90+d) | 1.1219 | rad

## Tx_final (hidden)
Symbol | Formula | Value | Unit | Description
OH' |  | 1.959
E'S | =S1S*SIN(CG pitch)/SIN[180-CG pitch-(90-FoVx/2)] | 0 | mm
G'W | =S1W*SIN(CG pitch)/SIN(S1G'W) | 0 | mm
B'R | =R1R*SIN(CG pitch)/SIN[180-CG pitch-(90-FoVx/2)] | 0 | mm
C'Z | =R1Z*SIN(CG pitch)/SIN(R1C'Z) | 0 | mm
A'T | =T1T*SIN(CG Pitch)/SIN[180-CG Pitch-(90-FoVx/2)] | 0 | mm
D'V | =T1V*SIN(CG Pitch)/SIN(T1D'V) | 0 | mm
IO = FO | = a | 2.0233 | mm
EO = GO | = d | 2.0233 | mm
UI | = UO - IO | 0.070916 | mm
PF | = PO - FO | 0.3741 | mm
SE = WG | = SO - EO | 0.21228 | mm
WG | = WO - GO | 0.21228 | mm
OT = OV | = OU / COS(d) | 2.3245 | mm
OR = OZ | = OP / COS(d) | 2.6611 | mm
OA' | = OT + TA' | 2.3245 | mm
OB' | = OR + RB' | 2.6611 | mm
OC' | = OZ + ZC' | 2.6611 | mm
OD' | = OV + VD' | 2.3245 | mm
H'A' | = SQRT[ OA'^2+OH'^2-2*OA'*OH'*COS(q) ] | 1.4321 | mm | law of cosines
H'B' | = SQRT[ OB'^2+OH'^2-2*OB'*OH'*COS(q) ] | 1.6395 | mm | law of cosines
H'C' | = SQRT[ OC'^2+OH'^2-2*OC'*OH'*COS(q) ] | 1.6395 | mm | law of cosines
H'D' | = SQRT[ OD'^2+OH'^2-2*OD'*OH'*COS(q) ] | 1.4321 | mm | law of cosines
OA'H | = ARCSIN[ OH' * SIN(q) / H'A' ] | 0.99655 | rad
OB'H | = ARCSIN[ OH' * SIN(q) / H'B' ] | 0.82334 | rad
OC'H | = ARCSIN[ OH' * SIN(q) / H'C' ] | 0.82334 | rad
OD'H | = ARCSIN[ OH' * SIN(q) / H'D' ] | 0.99655 | rad
2 Diagonals
A'C' | = A'H' + H'C' | 3.0716 | mm | 2*c = | 2.7149 | mm
B'D' | = B'H' + H'D' | 3.0716 | mm

## Refraction (hidden)
Symbol | Formula | Value | Unit | Description | Symbol | Formula | Value | Unit | Description
Snell law
CG thickness |  | 0 | mm
CG diffraction index | n | 1.5
Receiver |  |  |  |  | Transmitter
A'C' | = D1 | 3.0293 | mm |  | A'C' | = D1 | 3.0716 | mm
B'D' | = D2 | 3.0293 | mm |  | B'D' | = D2 | 3.0716 | mm
q1A | =90 - OA'H | 0.57425 | rad | incidence angle to the CG | q1A | =90 - OA'H | 0.57425 | rad | incidence angle to the CG
q1B | =90 - OB'H | 0.74746 | rad |  | q1B | =90 - OB'H | 0.74746 | rad
q1C | =90 - OC'H | 0.74746 | rad |  | q1C | =90 - OC'H | 0.74746 | rad
q1D | =90 - OD'H | 0.57425 | rad |  | q1D | =90 - OD'H | 0.57425 | rad
nAG/nCG |  | 0.66667
q2A | =ASIN[ nAG/nCG *SIN(q1A) ] | 0.37056 | rad | incidence angle to the CG | q2A | =ASIN[ nAG/nCG *SIN(q1A) ] | 0.37056 | rad | incidence angle to the CG
q2B | =ASIN[ nAG/nCG *SIN(q1B) ] | 0.47033 | rad |  | q2B | =ASIN[ nAG/nCG *SIN(q1B) ] | 0.47033 | rad
q2C | =ASIN[ nAG/nCG *SIN(q1C) ] | 0.47033 | rad |  | q2C | =ASIN[ nAG/nCG *SIN(q1C) ] | 0.47033 | rad
q2D | =ASIN[ nAG/nCG *SIN(q1D) ] | 0.37056 | rad |  | q2D | =ASIN[ nAG/nCG *SIN(q1D) ] | 0.37056 | rad
dA | = CG thickness * Tg(q2A) | 0 | mm |  | dA | = CG thickness * Tg(q2A) | 0 | mm
dB | = CG thickness * Tg(q2B) | 0 | mm |  | dB | = CG thickness * Tg(q2B) | 0 | mm
dC | = CG thickness * Tg(q2C) | 0 | mm |  | dC | = CG thickness * Tg(q2C) | 0 | mm
dD | = CG thickness * Tg(q2D) | 0 | mm |  | dD | = CG thickness * Tg(q2D) | 0 | mm
Dd1 | =D1 + dA + dC | 3.0293 | mm |  | Dd1 | =D1 + dA + dC | 3.0716 | mm
Dd2 | =D2 + dB + dD | 3.0293 | mm |  | Dd2 | =D2 + dB + dD | 3.0716 | mm
D2
D1
O
B’
B1
C’
C1
D’
D1
A’
A1
COVER GLASS
A’
A1
C’
C1
nCG
Dd1
O
dA
dC

## C_centre (hidden)
|  | CG pitch | 0
|  | CG roll | 7
Rank |  | Symbol | Formula | Value | Unit | Description |  | Rank
|  | Receiver | [7 empty] | Transmitter
1 | C1 | H'C1 | = H'C' + dC | 1.6169 | mm |  |  | 1 | C1 | H'C1 | = H'C' + dC | 1.6395 | mm
3 | A1 | H'A1 | = H'A' + dA | 1.4124 | mm |  |  | 3 | A1 | H'A1 | = H'A' + dA | 1.4321 | mm
1 | B1 | H'B1 | = H'B' + dB | 1.6169 | mm |  |  | 1 | B1 | H'B1 | = H'B' + dB | 1.6395 | mm
3 | D1 | H'D1 | = H'D' + dD | 1.4124 | mm |  |  | 3 | D1 | H'D1 | = H'D' + dD | 1.4321 | mm
|  | omega | =ATAN(f/b) | 0.7854 | w |  |  |  |  | omega | =ATAN(f/b) | 0.7854 | w
|  | xH'C' | = 90 - w | 0.7854 | rad | H'A1 | referring to FIG2 |  |  | xH'C' | = 90 - w | 0.7854 | rad | H'A1 | referring to FIG2
|  | xH'B' | = 90 + w | 2.3562 | rad | H'B1 | referring to FIG2 |  |  | xH'B' | = 90 + w | 2.3562 | rad | H'B1 | referring to FIG2
|  | xH'A' | = 270 - w | 3.927 | rad | H'C1 | referring to FIG2 |  |  | xH'A' | = 270 - w | 3.927 | rad | H'C1 | referring to FIG2
|  | xH'D' | = 270 + w | 5.4978 | rad | H'D1 | referring to FIG2 |  |  | xH'D' | = 270 + w | 5.4978 | rad | H'D1 | referring to FIG2
|  | All Coordinates | [7 empty] | All Coordinates
|  |  | x | y | [6 empty] | x | y
|  | A1 | -0.99872 | -0.99872 |  | H'A1 |  |  |  | A1 | -1.0127 | -1.0127 |  | H'A1
|  | B1 | -1.1433 | 1.1433 |  | H'B1 |  |  |  | B1 | -1.1593 | 1.1593 |  | H'B1
|  | C1 | 1.1433 | 1.1433 |  | H'C1 |  |  |  | C1 | 1.1593 | 1.1593 |  | H'C1
|  | D1 | 0.99872 | -0.99872 |  | H'D1 |  |  |  | D1 | 1.0127 | -1.0127 |  | H'D1
|  | Three points circle | [7 empty] | Three points circle
|  | 1 | C1 | 1 | C1 | 1 | C1 |  |  | 1 | C1 | 1 | C1 | 1 | C1
|  | 2 | #N/A | 1 | B1 | 1 | B1 |  |  | 2 | #N/A | 1 | B1 | 1 | B1
|  | 3 | A1 | 3 | A1 | 1 | B1 |  |  | 3 | A1 | 3 | A1 | 1 | B1
|  | Coordinates | [7 empty] | Coordinates
|  | C1 | 1.1433 | 1.1433 | [5 empty] | C1 | 1.1593 | 1.1593
|  | B1 | -1.1433 | 1.1433 | [5 empty] | B1 | -1.1593 | 1.1593
|  | A1 | -0.99872 | -0.99872 | [5 empty] | A1 | -1.0127 | -1.0127
|  | Center Cc | 1.4041e-17 | 0.14459 | [5 empty] | Center Cc | 1.4041e-17 | 0.14661
|  | Radius | 1.5181 | [6 empty] | Radius | 1.5393
|  | Center | B35:C35: =TRANSPOSE(MMULT(MINVERSE(2*(B33:C34 - B$32:C$32)), MMULT(B33:C34^2 - B$32:C$32^2, {1;1})))
|  | Radius | B36: =SQRT(SUMPRODUCT((B32:C32 - B35:C35)^2))
|  | Final_center | 1.4041e-17 | 0.14459 | [5 empty] | Final_center | 1.4041e-17 | 0.14661
|  | Final_radius | 1.5181 | [6 empty] | Final_radius | 1.5393
D2
D1
H’
B’
B1
C’
C1
D’
D1
A’
A1
y
x
yc
xc
FIG 2
x
D2
D1

y
FIG 1

## R_centre (hidden)
Receiver |  |  |  | Emitter
All Coordinates |  |  |  | All Coordinates
| x | y |  |  | x | y
A1 | -0.99872 | -0.99872 | H'A1 | A1 | -1.0127 | -1.0127 | H'A1
B1 | -1.1433 | 1.1433 | H'B1 | B1 | -1.1593 | 1.1593 | H'B1
C1 | 1.1433 | 1.1433 | H'C1 | C1 | 1.1593 | 1.1593 | H'C1
D1 | 0.99872 | -0.99872 | H'D1 | D1 | 1.0127 | -1.0127 | H'D1
Three points circle
Coordinates |  |  |  | Coordinates
C1 | 1.1433 | 1.1433 |  | C1 | 1.1593 | 1.1593
B1 | -1.1433 | 1.1433 |  | B1 | -1.1593 | 1.1593
A1 | -0.99872 | -0.99872 |  | A1 | -1.0127 | -1.0127
Rectangle sides length | 2.2866 | 2.142 |  | Rectangle sides length | 2.3186 | 2.172
Diagonal |  | 3.1332 |  | Diagonal |  | 3.177
Coordinate of the new rectagle |  |  |  | Coordinate of the new rectagle
C1 | 1.1433 | 1.1433 |  | C1 | 1.1593 | 1.1593
B1' | 1.1433 | 1.1433 |  | B1' | 1.1593 | 1.1593
A1' | -0.99872 | 1.1433 |  | A1' | -1.0127 | 1.1593
Rectagle center coordinates |  |  |  | Rectagle center coordinates
| 0 | 0.072295 |  |  | 0 | 0.073305
D2
D1
H’
B’
B1
C’
C1
D’
D1
A’
A1
B1'
D1'

## Apex (hidden)
FoV 61
cover glass
air gap
cover glass
Tx min aperture
𝐚_𝐓⁄𝟐
TxPyramidApex = 0.63